## Sheet1
| Component list |  | Bill of Materials for Project [Electrode_Board.PrjPcb] (No PCB Document Selected)
| Source Data From: |  | Electrode_Board.PrjPcb
| Project: |  | Electrode_Board.PrjPcb
| Variant: |  | None
# | Designator | Description | Footprint | Manufacturer Part Number | Manufacturer | LCSC/Part No | Comment | Quantity (1 Board) | LCSC/MOQ/(40 Boards) | Remarks
1 | C1 | CAP CER 10UF 25V X5R 0603 | Cap0603 | CL10A106MA8NRNC | Samsung | C2922482 | 10uF | 1 | 60
2 | C2 | CAP CER 0.1UF 50V X7R 0402 | Cap 0402 | CL05B104KB54PNC | Murata | C307331 | 0.1uF | 1 | 50
3 | C3 | CAP CER 10nF 50V 0402 SMD | Cap 0402 | CC0402KRX7R9BB103 | Yageo | C60133 | 10nF | 1 | 100
4 | C4 | CAP CER 1UF 16V X5R 0402 | Cap 0402 | CC0402KRX5R7BB105 | Yageo | C325464 | 1uF | 1 | 50
5 | D1, D2 | 100V -55℃~+150℃@(Tj) 400mW Single 1.25V@150mA 4ns 1μA@75V 200mA SOD-323 Switching Diode ROHS | SOD-323 | 1N4148WS | Shikues | C110221 | ---- | 2 | 100
6 | P1 | Sensor Connecting Pads | sEMG sensor | ------- | ---- | ------- | ---- | 1 | 40 | DO NOT MOUNT
7 | P9 | Ribbon wire Connection Pads | Custom | 6 pin Ribbon Pads. | ---- | ------- | ---- | 1 | 40 | DO NOT MOUNT
8 | R1 | RES SMD 0402 240 Ohm 1% 1/16W ±100ppm/°C Molded SMD Paper T/R | Res0402 | RC0402FR-07240RL | Yageo | C114755 | 240R | 1 | 100
9 | R2, R3, R4, R5, R6 | RES SMD 0402 150kOhm 5% Paper T/R | Res0402 | RC0402JR-07150KL | Yageo | C137919 | 150K | 5 | 300
10 | R7, R8 | 1/16W 50V ±1% ±200ppm/℃ -55℃~+155℃ 80.6kΩ 0402 Chip Resistor - Surface Mount ROHS | Res0402 | RC-02W8062FT | FH | C304637 | 80.6K | 2 | 100
11 | R9 | TRIMMER 100K OHM 0.1W J LEAD TOP | TC33X-2-104E | TC33X-2-104E | Bourns | C719186 | ---- | 1 | 45
12 | R10 | RES 1K OHM 5% 1/16W 0402 | Res0402 | RC0402JR-071KL | Yageo | C105637 | 1K | 1 | 100
13 | U1 | IC OPAMP INSTR 825KHZ 8SOIC | SOIC-8 | AD8221ARZ-R7 | Analog Devices | -------- | ---- | 1 | 42
14 | U2 | IC OPAMP JFET 4 CIRCUIT 14TSSOP | 14TSSOP | TL084CPWR | Texas Instruments | C85344 | ---- | 1 | 42
Approved
Notes