## Sheet1
| Component list |  | Bill of Materials for Project [ArmBand-Sensor-Board.PrjPcb] (No PCB Document Selected)
| Source Data From: |  | ArmBand-Sensor-Board.PrjPcb
| Project: |  | ArmBand-Sensor-Board.PrjPcb
| Variant: |  | None
# | Designator | Description | Footprint | Manufacturer Part Number | Manufacturer | Comment | Quantity | Quantity 5 Boards | Remarks
1 | C1, C60 | CAP CER 0.1UF 50V X7R 0402 | Cap 0402 | GRM155R71H104ME14D | Murata | 0.1uF | 2 | 10
2 | C51, C52 | CAP CER 1UF 16V X5R 0402 | Cap 0402 | CC0402KRX5R7BB105 | Yageo | 1uF | 2 | 10
3 | J1 | Slide Lock 32 Bottom Contact Surface Mount 0.5mm SMD,P=0.5mm FFC/FPC Connectors ROHS | Custom | AFC07-S32FCA-00 | JUSHUO | ---------- | 1 | 5
4 | J2 | CONN FPC/FFC 12POS .5MM | Custom | FH34SRJ-12S-0.5SH(50) | Hirose | ---------- | 1 | 5
5 | P1, P3, P5, P7, P9, P11, P13, P15, P16, P18, P20 | Test Point ON | Custom | ---------- | ---------- | ---------- | 11 | 55 | DO NOT MOUNT
6 | R1, R2 | RES SMD 10K OHM 1% 1/16W 0402 | Res0402 | RC0402FR-0710KL | Yageo | 10K | 2 | 10
7 | R25, R26 | 1/10W Thin Film Resistor 75V ±0.5% ±25ppm/℃ -55℃~+155℃ 64kΩ 0603 Chip Resistor - Surface Mount ROHS | Res0603 | ARG03DTC6402N | iking Tech | 64K | 2 | 10
8 | SW1, SW2 | No Gull Wing 50mA 100MΩ 80000 260gf@±50gf 12V -25℃~+85℃ 1.7mm Golden Round Button Brick nogging SPST SMD Tactile Switches ROHS | Custom | TC-0522C-1.7-260G | HCTL | ----- | 2 | 10
9 | U16 | SOT-23-5 Operational Amplifier ROHS | SOT-23-5 | TPMCP6021T-E/OT | TECH PUBLIC | ---------- | 1 | 5
10 | U17, U18 | IC OPAMP GP 1.3MHZ 14SO | SO-14 | LM324DT | STMicroelectronics | ---------- | 2 | 10
Approved
Notes