## Sheet1
| Component list |  | Bill of Materials for Project [ArmBand-Control-Board.PrjPcb] (No PCB Document Selected)
| Source Data From: |  | ArmBand-Control-Board.PrjPcb
| Project: |  | ArmBand-Control-Board.PrjPcb
| Variant: |  | None
# | Designator | Description | Footprint | Manufacturer Part Number | Manufacturer | Comment | ComponentLink1URL | Quantity
1 | C1, C2, C7 | 0805 22 uF 25 V ±20% Tolerance X5R SMT Multilayer Ceramic Capacitor, CAP CER 22UF 25V X5R 0805 | Cap0805 | GRM21BR61E226ME44L | Murata | 22uF | https://datasheet.ciiva.com/22787/1747471-22787265.pdf?src-supplier=Farnell | 3
2 | C3, C4, C6, C10, C11, C12, C13, C14, C15, C18, C19, C20, C21, C22, C24, C31, C34, C35, C36, C37, C41, C42, C47, C49 | CAP CER 0.1UF 50V X7R 0402 | Cap 0402 | GRM155R71H104ME14D | Murata | 0.1uF | http://search.murata.co.jp/Ceramy/image/img/A01X/G101/ENG/GRM155R71H104ME14-01.pdf?src-supplier=Digi-Key | 24
3 | C5 | CAP CER 10UF 25V X5R 0603 | Cap0603 | CL10A106MA8NRNC | Samsung | 10uF | https://datasheet.ciiva.com/25766/cl10a106ma8nrnc-25766562.pdf?src-supplier=Digi-Key | 1
4 | C8, C25, C26, C27, C28, C39, C40, C50 | CAP CER 20PF 50V C0G/NPO 0402 | Cap 0402 | CC0402JRNPO9BN200 | Yageo | 20pF | http://www.yageo.com/documents/recent/UPY-GP_NP0_16V-to-50V_16.pdf?src-supplier=Digi-Key | 8
5 | C9, C23, C33 | 16V 4.7uF ±20% 0402 Multilayer Ceramic Capacitors MLCC | Cap 0402 | EDK105BBJ475MVLF | Taiyo Yuden | 4.7uF |  | 3
6 | C16, C30, C32, C43, C45, C46, C48, C51 | CAP CER 1UF 16V X5R 0402 | Cap 0402 | CC0402KRX5R7BB105 | Yageo | 1uF | http://www.yageo.com/documents/recent/UPY-GPHC_X5R_4V-to-50V_12.pdf?src-supplier=Avnet+Europe | 8
7 | C17 | CAP CER 2.2UF 25V X5R 0402 | Cap 0402 | GRM155R61E225KE11D | Murata | 2.2uF |  | 1
8 | C29, C44 | 0402 1 nF 25 V ±10 % Tolerance X7R SMT Multilayer Ceramic Capacitor, CAP CER 1000PF 25V X7R 0402 | Cap 0402 | CC0402JRNPO9BN200, CC0402KRX7R8BB102 | Yageo | 1nF | http://www.yageo.com/documents/recent/UPY-GP_NP0_16V-to-50V_16.pdf?src-supplier=Digi-Key, https://datasheet.ciiva.com/26862/getdatasheetpartid-639817-26862638.pdf?src-supplier=Verical | 2
9 | C38 | CAP CER 0.8PF 50V C0G/NP0 0402 | Cap 0402 | GJM1555C1HR80WB01D | Murata | 0.8pF | https://datasheet.ciiva.com/170/product-170100.pdf?src-supplier=Digi-Key | 1
10 | J1 | CONN U.FL RCPT STR 50 OHM SMD | U.FL-R-SMT-1(80) | U.FL-R-SMT-1(80) | Hirose | U.FL-R-SMT-1(80) | https://www.hirose.com/product/en/download_file/key_name/U.FL-R-SMT-1%2880%29/category/Specification%20Sheet/doc_file_id/37638/?file_category_id=9&item_id=03310472280&is_series=&src-supplier=Digi-Key | 1
11 | J2 | CONN RCP USB3.1 TYPEC 24P SMD RA | 2305018-2 | 2305018-2 | TE Connectivity AMP | 2305018-2 | http://www.farnell.com/datasheets/2611889.pdf?src-supplier=Farnell | 1
12 | J3 | CONN HEADER VERT 2POS 1.5MM | B2B-ZR(LF)(SN) | B2B-ZR(LF)(SN) | JST | B2B-ZR(LF)(SN) | https://datasheet.ciiva.com/11752/0900766b8082f580-11752167.pdf?src-supplier=RSComponents | 1
13 | J4 | Clamshell 22 Double-sided contacts/up and down connection Surface Mount 0.5mm SMD,P=0.5mm FFC/FPC Connectors ROHS | F0504-H-22-20T-R | F0504-H-22-20T-R | XFCN | F0504-H-22-20T-R | https://lcsc.com/product-detail/FFC-FPC-Connectors_XFCN-F0504-H-22-20T-R_C557729.html | 1
14 | J5 | 2A Surface Mount Square Pins 2mm 4mm -40℃~+105℃ 1 8 2mm 1x8P SMD,P=2mm Pin Headers ROHS | SMD Header 1x8 | 1220-1108G0Z090CR02 | Wcon | 1220-1108G0Z090CR02 |  | 1
15 | J6 | CONN FPC/FFC 12POS .5MM | FH34SRJ-12S-0.5SH(50) | FH34SRJ-12S-0.5SH(50) | Hirose | FH34SRJ-12S-0.5SH(50) | https://www.hirose.com/product/en/download_file/key_name/FH34SRJ/category/Catalog/doc_file_id/31646/?file_category_id=4&item_id=27&is_series=1&src-supplier=Digi-Key | 1
16 | J7 | 4 POS 2.54mm Pin Header Male single row Right Angle SMD | HDR1X4 SMD |  | RTLECS | PH254P1x12SMRA-100 |  | 1
17 | L1 | FIXED IND 2.2UH 1.5A 160MOHM SMD | MAKK2016T2R2M | MAKK2016T2R2M | Taiyo Yuden | 2.2uH | https://datasheet.ciiva.com/30014/makk2016t2r2m-ss-30014449.pdf?src-supplier=Avnet | 1
18 | L2 | FIXED IND 10UH 360MA 1.32OHM SMD | NLCV25T-100K-EFRD | NLCV25T-100K-EFRD | TDK | 10uH | https://product.tdk.com/info/en/catalog/datasheets/inductor_automotive_decoupling_nlcv25-efrd_en.pdf?ref_disty=digikey&src-supplier=Digi-Key | 1
19 | L3 | 500mA 10uH ±20% 320mΩ 0805 Inductors (SMD) ROHS | Ind0805 | MGFL2012F100MT-LF | microgate | 10uH |  | 1
20 | L4 | 550mA 15nH ±5% 150mΩ SMD,1.68x1x0.85mm Inductors (SMD) ROHS | SCW1608C15NJST | SCW1608C15NJST | Sunltech | 15nH | https://lcsc.com/product-detail/Inductors-SMD_Sunltech-Tech-SCW1608C15NJST_C231879.html | 1
21 | L5 | Inductor RF Chip Wirewound 3.9nH 0.2nH 100MHz 38Q-Factor 1A 32mOhm DCR 0603 Paper T/R | IND 0603 | LQW18AN3N9C10D | Murata | 3.9nH | https://datasheet.ciiva.com/11799/0900766b80a002db-11799288.pdf?src-supplier=RSComponents | 1
22 | L6 | FERRITE BEAD 30 OHM 0603 1LN / Ferrite Beads Multi-Layer 30Ohm 100MHz 1A 0.05Ohm DCR 0603 T/R | IND 0603 | BLM18PG300SN1D | Murata | BLM18PG300SN1D | https://datasheet.ciiva.com/19460/1845048-19460200.pdf?src-supplier=Jameco | 1
23 | L8 | 2.7A 6.8uH ±20% 50mΩ SMD Power Inductors ROHS | LVC505040-6R8M-N | LVC505040-6R8M-N | Chlisin Elec | 6.8uH | https://www.lcsc.com/product-detail/Power-Inductors_Chilisin-Elec-LVC505040-6R8M-N_C285870.html | 1
24 | LED1, LED3 | LED GREEN CLEAR CHIP SMD | LED 0402 | XZVG68W-2 | SunLED | XZVG68W-2 | http://www.sunledusa.com/products/spec/XZVG68W-2.pdf?src-supplier=Digi-Key | 2
25 | LED2 | LED RED CLEAR CHIP SMD | LED 0402 | XZMDK68W-2 | SunLED | XZMDK68W-2 | http://www.sunledusa.com/products/spec/XZMDK68W-2.pdf?src-supplier=Digi-Key | 1
26 | R1 | 0.1W ±5% ±1500ppm/℃ 25mΩ 0603 Chip Resistor - Surface Mount ROHS | Res0603 | RTT03R025JTP | Relac | 0.25R |  | 1
27 | R2, R3, R9, R28 | RES SMD 1K OHM 5% 1/10W 0402, RES 1K OHM 5% 1/16W 0402 | Res0402 | ERJ-2GEJ102X, RC0402JR-071KL | Panasonic, Yageo | 1K | https://industrial.panasonic.com/cdbs/www-data/pdf/RDA0000/AOA0000C301.pdf?src-supplier=Future+Electronics, https://datasheet.ciiva.com/7983/1018594-7983558.pdf?src-supplier=Element14 | 4
28 | R4, R5, R6, R12, R18, R19, R22, R23, R25, R27 | RES SMD 10K OHM 1% 1/16W 0402 | Res0402 | RC0402FR-0710KL | Yageo | 10K | http://www.farnell.com/datasheets/2167052.pdf?src-supplier=Element14 | 10
29 | R7 | 62.5mW Thick Film Resistors 50V ±5% ±200ppm/℃ 1Ω -55℃~+155℃ 0402 Chip Resistor - Surface Mount ROHS | Res0402 | FRC0402J1R0 TS | FOJAN | 1R | https://www.lcsc.com/product-detail/Chip-Resistor-Surface-Mount_FOJAN-FRC0402J1R0-TS_C2906901.html | 1
30 | R8, R13, R14, R15, R16, R17, R26 | RES SMD 100K OHM 1% 1/5W 0402 | Res0402 | ERJ-PA2F1003X | Panasonic | 100K | http://www.farnell.com/datasheets/2051174.pdf?src-supplier=Element14 | 7
31 | R10, R11 | RES SMD 4.7K OHM 5% 1/10W 0402 | Res0402 | ERJ-2GEJ472X | Panasonic | 4.7K | https://datasheet.ciiva.com/11821/0900766b80f806dd-11821328.pdf?src-supplier=RSComponents | 2
32 | R20, R21 | RES 5.1K OHM 1% 1/10W 0603 | Res0603 | RMCF0603FT5K10 | Stackpole Electronics | 5.1K | https://www.seielect.com/catalog/SEI-RMCF_RMCP.pdf?src-supplier=Avnet | 2
33 | R24 | RES SMD 0402 10.7kOhm 0.5% Paper T/R | Res0402 | AC0402DR-0710K7L | Yageo | 10.7K |  | 1
34 | SB1, SB2, SB3 | Solder Bridge ON | Solder Bridge |  |  | Solder Bridge |  | 3
35 | SW1 | 3mm 2mm Round Button 50mA Top3.65mm SPST 12V SMD Tactile Switches | TS-1185EC-C-D-B | TS-1185EC-C-D-B | XKB | TS-1185EC-C-D-B | https://lcsc.com/product-detail/Tactile-Switches_XKB-Connectivity-TS-1185EC-C-D-B_C318893.html | 1
36 | U1 | 2.1A, 1- OR 2-CELL LI-ION BATTER | QFN(3X3) | MP2615CGQ-Z | Monolithic Power Systems | MP2615CGQ-Z |  | 1
37 | U2 | IC MPU/RESET CIRC SOT23-3 | SOT-23 | MAX809SEUR+T | Maxim | MAX809SEUR+T | https://datasheet.ciiva.com/1169/max803-max810z-1169879.pdf?src-supplier=Element14 | 1
38 | U3 | IC PWR SWITCH P-CH 1:1 SUPERSOT6 | SuperSOT™-6 | FDC6330L | ON Semiconductor / Fairchild | FDC6330L | https://datasheet.ciiva.com/34302/1222713-34302120.pdf?src-supplier=Jameco | 1
39 | U4 | Buck Switching Regulator IC Positive Fixed 3.3V 1 Output 1A 8-WFDFN Exposed Pad | 8-WSON (2x2) | TPS62162DSGR | Texas Instruments | TPS62162DSGR | https://datasheet.ciiva.com/2034/tps62161-2034675.pdf?src-supplier=Digi-Key | 1
40 | U5 | IC MCU 32BIT 512KB FLASH 64QFN | QFN64 | ATSAM4S8BA-MU | Microchip | ATSAM4S8BA-MU | http://www.microchip.com/mymicrochip/filehandler.aspx?ddocname=en590343&src-supplier=Digi-Key | 1
41 | U6 | IC RF TXRX+MCU BLUETOOTH 32WFQFN | 32 QFN | NRF52810-QCAA-R | Nordic Semiconductor | NRF52810-QCAA-R |  | 1
42 | U7 | iNEMO Inertial Module: 3D Accelerometer and 3D Gyroscope, 1.71V to 3.6V, -40°C to 85°C, VFLGA-14L, RoHS | 14-LGA (2.5x3) | LSM6DSRTR | STMicroelectronics | LSM6DSRTR | https://www.st.com/resource/en/datasheet/lsm6dsr.pdf?src-supplier=Digi-Key | 1
43 | U8 | 300mA 75dB@1kHz 10nA 90mV 2.8V~2.8V 2 6V SOT-23-6 Linear Voltage Regulators (LDO) ROHS | SOT-23-6 | VRD2828PTX | AnaSem | VRD2828PTX | https://lcsc.com/product-detail/Linear-Voltage-Regulators-LDO_AnaSem-VRD2828PTX_C697937.html | 1
44 | X1, X4 | 32.768kHz SMD Crystal Resonator 12.5pF ±20ppm -40℃~+85℃ SMD3215-2P Crystals ROHS | X321532768KGD2SI | X321532768KGD2SI | Yangxing Tech | 32.768kHz | https://www.lcsc.com/product-detail/Crystals_Yangxing-Tech-X321532768KGD2SI_C620155.html | 2
45 | X2 | 16MHz SMD Crystal Resonator 12pF ±10ppm ±30ppm -40℃~+85℃ SMD3225-4P Crystals ROHS | X322516MOB4SI | X322516MOB4SI | Yangxing Tech | 16MHz | https://www.lcsc.com/product-detail/Crystals_Yangxing-Tech-X322516MOB4SI_C12668.html | 1
46 | X3 | 32MHz SMD Crystal Resonator 12pF 40Ω ±10ppm ±20ppm -40℃~+85℃ SMD3225-4P Crystals ROHS | XC32M4-32.000-F12NLDT | XC32M4-32.000-F12NLDT | HCI | 32MHz |  | 1
47
| Approved | [6 empty] | 112
Notes