## Sheet1
| Component list |  | Bill of Materials for Project [ArmBand-Sensor-Board.PrjPcb] (No PCB Document Selected)
| Source Data From: |  | ArmBand-Sensor-Board.PrjPcb
| Project: |  | ArmBand-Sensor-Board.PrjPcb
| Variant: |  | None
# | Designator | Description | Footprint | Manufacturer Part Number | #Column Name Error:' Alternate Part No | Manufacturer | Comment | ComponentLink1URL | Quantity | #Column Name Error:' Quantity (5 Boards) | #Column Name Error:' Remarks
1 | C1, C60 | CAP CER 0.1UF 50V X7R 0402 | Cap 0402 | GRM155R71H104ME14D |  | Murata | 0.1uF | http://search.murata.co.jp/Ceramy/image/img/A01X/G101/ENG/GRM155R71H104ME14-01.pdf?src-supplier=Digi-Key | 2
2 | C51, C52 | CAP CER 1UF 16V X5R 0402 | Cap 0402 | CC0402KRX5R7BB105 |  | Yageo | 1uF | http://www.yageo.com/documents/recent/UPY-GPHC_X5R_4V-to-50V_12.pdf?src-supplier=Avnet+Europe | 2
3 | J1 | CONN FFC BOTTOM 24POS 0.50MM R/A | FH12-24S-0.5SH(55) | FH12-24S-0.5SH(55) |  | Hirose | FH12-24S-0.5SH(55) | https://datasheet.ciiva.com/15176/getdatasheetpartid-439675-15176853.pdf?src-supplier=Verical | 1
4 | J2 | CONN FPC/FFC 12POS .5MM | FH34SRJ-12S-0.5SH(50) | FH34SRJ-12S-0.5SH(50) |  | Hirose | FH34SRJ-12S-0.5SH(50) | https://www.hirose.com/product/en/download_file/key_name/FH34SRJ/category/Catalog/doc_file_id/31646/?file_category_id=4&item_id=27&is_series=1&src-supplier=Digi-Key | 1
5 | P1, P2, P3, P4, P5, P6, P7, P8, P9, P10, P11, P12, P13, P14, P15, P16, P17, P18, P19 | Test Point ON | TEST POINT |  |  |  | Test Point |  | 19
6 | R25, R26 | 1/10W Thin Film Resistor 75V ±0.5% ±25ppm/℃ -55℃~+155℃ 64kΩ 0603 Chip Resistor - Surface Mount ROHS | Res0603 | ARG03DTC6402N |  | iking Tech | 64K |  | 2
7 | U16 | SOT-23-5 Operational Amplifier ROHS | SOT-23-5 | TPMCP6021T-E/OT |  | TECH PUBLIC | TPMCP6021T-E/OT |  | 1
8 | U17, U18 | IC OPAMP GP 1.3MHZ 14SO | SO-14 | LM324DT |  | STMicroelectronics | LM324DT | https://datasheet.ciiva.com/4758/cd00000457-103203-4758032.pdf?src-supplier=Mouser | 2
9
Approved
Notes