## Sheet1
# | Item Type | Designator | Description | Footprint | Manufacturer Part Number | Manufacturer | Value | Quantity | Remarks
1 | Antenna | ANT | - | ANT# | - | - | - | 1
2 | Capacitor | C1, C2, C7 | 0805 22 uF 25 V ±20% Tolerance X5R SMT Multilayer Ceramic Capacitor, CAP CER 22UF 25V X5R 0805 | Cap0805 | GRM21BR61E226ME44L | Murata | 22uF | 3
3 | Capacitor | C3, C4, C6, C10, C11, C12, C13, C14, C15, C18, C19, C20, C21, C22, C23, C24, C31, C34, C35, C36, C41, C42, C47 | CAP CER 0.1UF 50V X7R 0402 | Cap 0402 | GRM155R71H104ME14D | Murata | 0.1uF | 23
4 | Capacitor | C5 | CAP CER 10UF 25V X5R 0603 | Cap0603 | CL10A106MA8NRNC | Samsung | 10uF | 1
5 | Capacitor | C8, C25, C26, C27, C28, C39, C40, C50 | CAP CER 20PF 50V C0G/NPO 0402 | Cap 0402 | CC0402JRNPO9BN200 | Yageo | 20pF | 8
6 | Capacitor | C9, C33 | 16V 4.7uF ±20% 0402 Multilayer Ceramic Capacitors MLCC | Cap 0402 | EDK105BBJ475MVLF | Taiyo Yuden | 4.7uF | 2
7 | Capacitor | C16, C32, C43, C45, C46, C51 | CAP CER 1UF 16V X5R 0402 | Cap 0402 | CC0402KRX5R7BB105 | Yageo | 1uF | 6
8 | Capacitor | C17 | CAP CER 2.2UF 25V X5R 0402 | Cap 0402 | GRM155R61E225KE11D | Murata | 2.2uF | 1
9 | Capacitor | C37 | 0402 100 pF 50 V ±5 % Tolerance C0G SMT Multilayer Ceramic Capacitor | Cap 0402 | GCM1555C1H101JA16D | Murata | 100pF | 1
10 | Capacitor | C38 | CAP CER 0.8PF 50V C0G/NP0 0402 | Cap 0402 | GJM1555C1HR80WB01D | Murata | 0.8pF | 1
11 | Capacitor | C44 | CAP CER 1000PF 25V X7R 0402 | Cap 0402 | CC0402KRX7R8BB102 | Yageo | 1nF | 1
12 | Diode | D1 | DIODE ZENER 5.1V 500MW SOD123 | SOD-123 | MMSZ4689T1G | ON Semiconductor | - | 1
13 | Connector | J1 | CONN U.FL RCPT STR 50 OHM SMD | Custom | U.FL-R-SMT-1(80) | Hirose | - | 1
14 | Connector | J3 | CONN HEADER VERT 2POS 1.5MM | Custom | B2B-ZR(LF)(SN) | JST | - | 1
15 | Connector | J4 | CONN RCP USB3.1 TYPEC 24P SMD RA | Custom | 2305018-2 | TE Connectivity AMP | - | 1
16 | Connector | J5 | CONN HEADER VERT 8POS 2.54MM | HDR1X8 | 61300811121 | Wurth Electronics | - | 1
17 | FFC, FPC Connector | J6 | -40℃~+80℃ 15P Dual-sided contacts / top and bottom connection 0.5mm SMD,P=0.5mm,Surface Mount，Right Angle FFC, FPC (Flat Flexible) Connector Assemblies ROHS | Custom | 8.01A0.015200 | DIANWEI | - | 1
18 | Connector | J7 | CONN HEADER VERT 4POS 2.54MM | HDR1X4 | 61300411121 | Wurth Electronics | - | 1
19 | Inductor | L1 | FIXED IND 2.2UH 1.5A 160MOHM SMD | Custom | MAKK2016T2R2M | Taiyo Yuden | 2.2uH | 1
20 | Inductor | L3 | 500mA 10uH ±20% 320mΩ 0805 Inductors (SMD) ROHS | Ind0805 | MGFL2012F100MT-LF | microgate | 10uH | 1
21 | Inductor | L4 | 560mA 15nH ±3% 170mΩ 0402 Inductors (SMD) ROHS | IND-0402 | CS0402-15NH-S | Chilisin Elec | 15nH | 1
22 | Inductor | L5 | Inductor RF Chip Wirewound 3.9nH 0.2nH 100MHz 38Q-Factor 1A 32mOhm DCR 0603 Paper T/R | IND 0603 | LQW18AN3N9C10D | Murata | 3.9nH | 1
23 | Inductor | L6 | FERRITE BEAD 30 OHM 0603 1LN / Ferrite Beads Multi-Layer 30Ohm 100MHz 1A 0.05Ohm DCR 0603 T/R | IND 0603 | BLM18PG300SN1D | Murata | - | 1
24 | Inductor | L8 | 2.7A 6.8uH ±20% 50mΩ SMD Power Inductors ROHS | Custom | LVC505040-6R8M-N | Chlisin Elec | 6.8uH | 1
25 | LED | LED1, LED3 | LED GREEN CLEAR CHIP SMD | LED 0402 | XZVG68W-2 | SunLED | - | 2
26 | LED | LED2 | LED RED CLEAR CHIP SMD | LED 0402 | XZMDK68W-2 | SunLED | - | 1
27 | Resistor | R1 | RES SMD 25m Ohms 125mW 0805 | RES 0805 | 0805W8F250MT5E | UNI-Royal Elec | 25m | 1
28 | Resistor | R2, R3, R9, R28 | RES 1K OHM 5% 1/16W 0402 | Res0402 | RC0402JR-071KL | Yageo | 1K | 4
29 | Resistor | R4, R25 | RES SMD 10K OHM 1% 1/16W 0402 | Res0402 | RC0402FR-0710KL | Yageo | DNP | 2 | DO NOT PLACE
30 | Resistor | R5, R6, R12, R18, R19, R27 | RES SMD 10K OHM 1% 1/16W 0402 | Res0402 | RC0402FR-0710KL | Yageo | 10K | 6
31 | Resistor | R7, R8, R13, R14, R15, R16, R17, R26 | RES SMD 100K OHM 1% 1/5W 0402 | Res0402 | ERJ-PA2F1003X | Panasonic | 100K | 8
32 | Resistor | R10, R11 | RES SMD 4.7K OHM 5% 1/10W 0402 | Res0402 | ERJ-2GEJ472X | Panasonic | 4.7K | 2
33 | Resistor | R20, R21 | RES 5.1K OHM 1% 1/10W 0603 | Res0603 | RMCF0603FT5K10 | Stackpole Electronics | 5.1K | 2
34 | Resistor | R22 | RES 10K OHM 1% 1/16W 0402 | Res-0402 | RC0402FR-0710KL | Yageo | 10K | 1
35 | Resistor | R24 | RES SMD 0402 10.7kOhm 0.5% Paper T/R | Res0402 | AC0402DR-0710K7L | Yageo | DNP | 1 | DO NOT PLACE
36 | Solder Bridge | SB1, SB2, SB3 | Solder Bridge ON | Custom | - | - | - | 3
37 | Switch | SW1, SW2 | 3mm 2mm Round Button 50mA Top3.65mm SPST 12V SMD Tactile Switches | Custom | TS-1185EC-C-D-B | XKB | - | 2
38 | IC | U1 | 2.1A, 1- OR 2-CELL LI-ION BATTER | QFN(3X3) | MP2615CGQ-Z | Monolithic Power Systems | - | 1
39 | IC | U2 | IC MPU/RESET CIRC SOT23-3 | SOT-23 | MAX809SEUR+T | Maxim | DNP | 1 | DO NOT PLACE
40 | IC | U3 | IC PWR SWITCH P-CH 1:1 SUPERSOT6 | SuperSOT™-6 | FDC6330L | ON Semiconductor / Fairchild | - | 1
41 | IC | U4 | Buck Switching Regulator IC Positive Fixed 3.3V 1 Output 1A 8-WFDFN Exposed Pad | 8-WSON (2x2) | TPS62162DSGR | Texas Instruments | - | 1
42 | IC | U5 | IC MCU 32BIT 512KB FLASH 64QFN | QFN64 | ATSAM4S8BA-MU | Microchip | - | 1
43 | IC | U6 | IC RF TXRX+MCU BLUETOOTH 32WFQFN | 32 QFN | NRF52810-QCAA-R | Nordic Semiconductor | - | 1
44 | IC | U7 | iNEMO Inertial Module: 3D Accelerometer and 3D Gyroscope, 1.71V to 3.6V, -40°C to 85°C, VFLGA-14L, RoHS | 14-LGA (2.5x3) | LSM6DSRTR | STMicroelectronics | - | 1
45 | Crystal | X1, X4 | 32.768kHz SMD Crystal Resonator 12.5pF ±20ppm -40℃~+85℃ SMD3215-2P Crystals ROHS | Custom | X321532768KGD2SI | Yangxing Tech | 32.768kHz | 2
46 | Crystal | X2 | 16MHz SMD Crystal Resonator 12pF ±10ppm ±30ppm -40℃~+85℃ SMD3225-4P Crystals ROHS | Custom | X322516MOB4SI | Yangxing Tech | 16MHz | 1
47 | Crystal | X3 | 32MHz SMD Crystal Resonator 12pF 40Ω ±10ppm ±20ppm -40℃~+85℃ SMD3225-4P Crystals ROHS | Custom | XC32M4-32.000-F12NLDT | HCI | 32MHz | 1
48 | Peripheral | - | 15P 0.5mm Same Side 100mm P=0.5mm FFC Cable (Flexible Flat Cable) ROHS | Custom | FFC-0.5-15-100-A-4-8 | XUNPU | - | 5