## Sheet1
# | Item Type | Designator | Description | Footprint | Manufacturer Part Number | Manufacturer | Value | Quantity | Remarks
1 | Capacitors | C1, C3 | CAP CER 4.7UF 25V X7R 0805 | Cap-0805 | CL21B475KAFNNNE | Samsung | 4.7uF | 2
2 | Capacitor | C2, C4, C5, C16, C24, C32, C40, C48, C56, C64 | CAP CER 0.1UF 50V X7R 0402 | cap-0402 | C1005X7R1H104KT000F | TDK | 100nF | 10
3 | Capacitor | C6, C17, C25, C33, C41, C49, C57, C65 | CAP CER, 4.7 µF, 25 V, 0603 | Cap-0603 | C1608X5R1E475KT000E | TDK | 4.7uF | 8
4 | Capacitor | C7, C18, C26, C34, C42, C50, C58, C66 | CAP CER 2200PF 50V X7R 0603 | Cap-0603 | CC0603KRX7R9BB222 | Yageo | 2.2nF | 8
5 | Capacitor | C8, C9, C19, C20, C27, C28, C35, C36, C43, C44, C51, C52, C59, C60, C67, C68 | CAP CER 0.047UF 50V X8R 0603 | Cap-0603 | CGA3E2X8R1H473M080AA | TDK | 47nF | 16
6 | Capacitor | C10, C21, C29, C37, C45, C53, C61, C69 | Optional | Cap-0603 | - | - | DNP | 8 | DO NOT PLACE
7 | Capacitor | C11, C22, C30, C38, C46, C54, C62, C70 | CAP CER 47UF 10V X5R 0805 | Cap-0805 | GRM21BR61A476ME15L | Murata | 47uF | 8
8 | Capacitor | C12, C23, C31, C39, C47, C55, C63, C71 | CAP CER 0.22UF 25V X7R 0603 | Cap-0603 | CC0603KRX7R8BB224 | Yageo | 220nF | 8
9 | Capacitor | C13 | CAP CER 10UF 25V X5R 0603 | Cap-0603 | CL10A106MA8NRNC | Samsung | 10uF | 1
10 | Capacitor | C14, C15 | CAP CER 0.1UF 50V X7R 0402 | Cap-0402 | GRM155R71H104ME14D | Murata | 0.1uF | 2
11 | Diode | D1, D2, D3, D4, D5, D6, D7, D8 | DIODE ZENER 3.3V 200MW SOD323F | SOD323F | MM3Z3V3B | ON Semiconductor / Fairchild | - | 8
12 | Electrode Pad | J3, J7, J10, J13, J19, J22, J25 | Sensor Connecting Pads | EMG 2 PAD | - | - | - | 7
13 | FFC, FPC Connector | J4 | -40℃~+80℃ 15P Dual-sided contacts / top and bottom connection 0.5mm SMD,P=0.5mm,Surface Mount，Right Angle FFC, FPC (Flat Flexible) Connector Assemblies ROHS | 8.01A0.015200 | 8.01A0.015200 | DIANWEI | - | 1
14 | Electrode Pad | J16 | Sensor Connecting Pads | EMG 3 Pad | - | - | - | 1
15 | Resistor | R1, R9, R24, R32, R37, R45, R50, R58, R63, R71, R76, R84, R89, R97, R102, R110 | Optional | Res-0603 | - | - | DNP | 16 | DO NOT PLACE
16 | Resistor | R2, R7, R10, R12, R14, R15, R16, R18, R19, R20, R22, R23, R25, R30, R33, R35, R38, R43, R46, R48, R51, R56, R59, R61, R64, R69, R72, R74, R77, R82, R85, R87, R90, R95, R98, R100, R103, R108, R111, R113 | RES 1K OHM 1% 1/16W 0402 | Res-0402 | RC0402FR-071KL | Yageo | 1K | 40
17 | Resistor | R3, R4, R8, R26, R27, R31, R39, R40, R44, R52, R53, R57, R65, R66, R70, R78, R79, R83, R91, R92, R96, R104, R105, R109 | RES SMD 1M OHM 1% 1/10W 0603 | Res-0603 | RC0603FR-071ML | Yageo | 1M | 24
18 | Resistor | R5, R6, R11, R13, R17, R21, R28, R29, R34, R36, R41, R42, R47, R49, R54, R55, R60, R62, R67, R68, R73, R75, R80, R81, R86, R88, R93, R94, R99, R101, R106, R107, R112, R114 | RES 10K OHM 1% 1/16W 0402 | Res-0402 | RC0402FR-0710KL | Yageo | 10K | 34
19 | Resistor | R115, R116, R117, R118, R119, R120, R121 | RES 0 OHM JUMPER 1/10W 0603 | Res-0603 | RC0603JR-070RL | Yageo | 0R | 7
20 | Switch | SW1, SW2 | No Gull Wing 50mA 100MΩ 80000 260gf@±50gf 12V -25℃~+85℃ 1.7mm Golden Round Button Brick nogging SPST SMD Tactile Switches ROHS | TC-0522C-1.7-260G_ | TC-0522C-1.7-260G | HCTL | TC-0522C-1.7-260G | 2
21 | IC | U1 | IC REG LINEAR 5V 1A SOT-223-4 | SOT- 223 | TLV76150DCYR | Texas Instruments | TLV76150DCYR | 1
22 | IC | U2, U5, U6, U7, U8, U9, U10, U11 | IC OPAMP JFET 4 CIRCUIT 14TSSOP | TSSOP-14 | TL074HIPWR | Texas Instruments | TL074HIPWR | 8
23 | IC | U3, U4 | IC OPAMP GP 1.3MHZ 14SO | 14-SO | LM324DT | STMicroelectronics | LM324DT | 2