## Electrode_Board_v2.1
Comment | Description | Designator | Footprint | Quantity | Manufacturer Part Number
1uF | CAP CER 1UF 16V X5R 0402 | C1, C4, C5 | Cap-0402 | 3 | CC0402KRX5R7BB105
0.1uF | CAP CER 0.1UF 50V X7R 0402 | C2, C6 | Cap-0402 | 2 | GRM155R71H104ME14D
10nF | CAP CER 10000PF 50V X7R 0402 | C3 | Cap-0402 | 1 | CC0402KRX7R9BB103
1N4148WS | 100V -55℃~+150℃@(Tj) 400mW Single 1.25V@150mA 4ns 1μA@75V 200mA SOD-323 Switching Diode ROHS | D1, D2 | SOD-323 | 2 | 1N4148WS
For Electrode Board | Ribbon wire Connection Pads 0.65mm Pitch | J1 | 6 Pin Pads 0.65mm Pitch | 1
Orange | 0603(H=0.4mm) λD=600.5~612.5nm VR=5V VF=1.7V~2.2V IF=25mA PD=60mW | LED1 | LED-0603 | 1 | 19-217/S2C-AQ1R1B/3T
SEMG Sensor | Sensor Connecting Pads | P1 | sEMG-sensor | 1
Test Point | Test Point ON | P2, P3 | Test-point | 2
240R | RES 240 OHM 1% 1/16W 0402 | R1 | Res-0402 | 1 | RC0402FR-07240RL
150K | RES SMD 0402 150kOhm 5% Paper T/R | R2, R3, R4, R5, R6 | Res-0402 | 5 | RC0402JR-07150KL
80.6K | 1/16W 50V ±1% ±200ppm/℃ -55℃~+155℃ 80.6kΩ 0402 Chip Resistor - Surface Mount ROHS | R7, R8 | Res0402 | 2 | RC-02W8062FT
TC33X-2-104E | TRIMMER 100K OHM 0.1W J LEAD TOP | R9 | TC33X-2-104E_ | 1 | TC33X-2-104E
1K | RES 1K OHM 5% 1/16W 0402 | R10, R11 | Res-0402 | 2 | RC0402JR-071KL
Solder Bridge 0402 | Solder Bridge ON | SB1, SB2, SB3, SB4, SB5, SB6, SB7, SB8 | Solder Bridge 0402 | 8
AD8221ARZ-R7 | IC OPAMP INSTR 825KHZ 8SOIC | U1 | SOIC-8 | 1 | AD8221ARZ-R7
TL084CPWR | IC OPAMP JFET 4 CIRCUIT 14TSSOP | U2 | 14-TSSOP | 1 | TL084CPWR