## Sheet1
# | Item Type | Designator | Description | Footprint | Manufacturer Part Number | Manufacturer | Value | Quantity
1 | Capacitor | C1A, C1B, C1C, C1D, C1E, C1F, C1G, C1H, C4A, C4B, C4C, C4D, C4E, C4F, C4G, C4H, C5A, C5B, C5C, C5D, C5E, C5F, C5G, C5H | CAP CER 1UF 16V X5R 0402 | Cap-0402 | CC0402KRX5R7BB105 | Yageo | 1uF | 24
2 | Capacitor | C2A, C2B, C2C, C2D, C2E, C2F, C2G, C2H, C6A, C6B, C6C, C6D, C6E, C6F, C6G, C6H | CAP CER 0.1UF 50V X7R 0402 | Cap-0402 | GRM155R71H104ME14D | Murata | 0.1uF | 16
3 | Capacitor | C3A, C3B, C3C, C3D, C3E, C3F, C3G, C3H | CAP CER 10000PF 50V X7R 0402 | Cap-0402 | CC0402KRX7R9BB103 | Yageo | 10nF | 8
4 |  | D1A, D1B, D1C, D1D, D1E, D1F, D1G, D1H, D2A, D2B, D2C, D2D, D2E, D2F, D2G, D2H | 100V -55℃~+150℃@(Tj) 400mW Single 1.25V@150mA 4ns 1μA@75V 200mA SOD-323 Switching Diode ROHS | SOD-323 | 1N4148WS | YFW | 1N4148WS | 16
5 |  | J1 | Ribbon wire Connection Pads | 32 pin Ribbon Pads (TOP CONNECTION) | 32 pin Ribbon Pads (TOP CONNECTION) | - | 32 pin Ribbon Pads_(TOP CONNECTION) | 1
6 | LED | LED1A, LED1B, LED1C, LED1D, LED1E, LED1F, LED1G, LED1H | 0603(H=0.4mm) λD=600.5~612.5nm VR=5V VF=1.7V~2.2V IF=25mA PD=60mW | LED-0603 | 19-217/S2C-AQ1R1B/3T | Everlight | Orange | 8
7 |  | P1A, P1B, P1C, P1D, P1E, P1F, P1G, P1H | Sensor Connecting Pads | sEMG-sensor | sEMG-sensor | - | SEMG Sensor | 8
8 | TEST POINT | P2A, P2B, P2C, P2D, P2E, P2F, P2G, P2H, P3A, P3B, P3C, P3D, P3E, P3F, P3G, P3H | Test Point ON | Test-point | Test-point | - | Test Point | 16
9 |  | R1A, R1B, R1C, R1D, R1E, R1F, R1G, R1H | RES 240 OHM 1% 1/16W 0402 | Res-0402 | RC0402FR-07240RL | Yageo | 240R | 8
10 | Resistor | R2A, R2B, R2C, R2D, R2E, R2F, R2G, R2H, R3A, R3B, R3C, R3D, R3E, R3F, R3G, R3H, R4A, R4B, R4C, R4D, R4E, R4F, R4G, R4H, R5A, R5B, R5C, R5D, R5E, R5F, R5G, R5H, R6A, R6B, R6C, R6D, R6E, R6F, R6G, R6H | RES SMD 0402 150kOhm 5% Paper T/R | Res-0402 | RC0402JR-07150KL | Yageo | 150K | 40
11 |  | R7A, R7B, R7C, R7D, R7E, R7F, R7G, R7H, R8A, R8B, R8C, R8D, R8E, R8F, R8G, R8H | 1/16W 50V ±1% ±200ppm/℃ -55℃~+155℃ 80.6kΩ 0402 Chip Resistor - Surface Mount ROHS | Res0402 |  | FH | 80.6K | 16
12 | Trimmer | R9A, R9B, R9C, R9D, R9E, R9F, R9G, R9H | TRIMMER 100K OHM 0.1W J LEAD TOP | TC33X-2-104E_ | TC33X-2-104E | Bourns | 100K | 8
13 | Resistor | R10A, R10B, R10C, R10D, R10E, R10F, R10G, R10H, R11A, R11B, R11C, R11D, R11E, R11F, R11G, R11H | RES 1K OHM 5% 1/16W 0402 | Res-0402 | RC0402JR-071KL | Yageo | 1K | 16
14 |  | SB1A, SB1B, SB1C, SB1D, SB1E, SB1F, SB1G, SB1H, SB2A, SB2B, SB2C, SB2D, SB2E, SB2F, SB2G, SB2H, SB3A, SB3B, SB3C, SB3D, SB3E, SB3F, SB3G, SB3H, SB4A, SB4B, SB4C, SB4D, SB4E, SB4F, SB4G, SB4H, SB5A, SB5B, SB5C, SB5D, SB5E, SB5F, SB5G, SB5H, SB6A, SB6B, SB6C, SB6D, SB6E, SB6F, SB6G, SB6H, SB7A, SB7B, SB7C, SB7D, SB7E, SB7F, SB7G, SB7H, SB8A, SB8B, SB8C, SB8D, SB8E, SB8F, SB8G, SB8H | Solder Bridge ON | Solder Bridge 0402 | Solder Bridge 0402 | - | Solder Bridge 0402 | 64
15 | IC | U1A, U1B, U1C, U1D, U1E, U1F, U1G, U1H | IC OPAMP INSTR 825KHZ 8SOIC | SOIC-8 | AD8221ARZ-R7 | Analog Devices | AD8221ARZ-R7 | 8
16 |  | U2A, U2B, U2C, U2D, U2E, U2F, U2G, U2H | IC OPAMP JFET 4 CIRCUIT 14TSSOP | 14-TSSOP | TL084CPWR | Texas Instruments | TL084CPWR | 8