## Sheet1
# | Item Type | Designator | Description | Footprint | Manufacturer Part Number | Manufacturer | Value | Quantity | Remarks
1 | Capacitor | C1, C3, C9, C11, C20, C21, C30, C32 | CAP CER 1UF 25V X5R 0402 | Cap-0402 | CC0402KRX5R8BB105 | Yageo | 1uF | 8
2 | Capacitors | C2, C4, C10, C12, C18, C29, C31 | CAP CER 0.1UF 16V X7R 0402 | Cap-0402 | CC0402KRX7R7BB104 | Yageo | 0.1uF | 7
3 | Capacitors | C5, C7, C13, C14, C15, C16 | CAP CER 2.2UF 35V X5R 0402 | Cap-0402 | C1005X5R1V225K050BC | TDK | 2.2uF | 6
4 | Capacitor | C6, C17 | CAP CER 10UF 10V X5R 0402 | Cap-0402 | CC0402MRX5R6BB106 | Yageo | 10uF | 2
5 | Capacitor | C8 | CAP CER 10000PF 25V X5R 0402 | Cap-0402 | CC0402KRX5R8BB103 | Yageo | 0.01uF | 1
6 | Capacitor | C19 | CAP CER 1000PF 25V X7R 0402 | Cap-0402 | CC0402KRX7R8BB102 | Yageo | 1nF | 1
7 | Capacitors | C22 | CAP CER 100UF 6.3V X5R 0805 | Cap-0805 | GRM21BR60J107ME15L | Murata | 100uF | 1
8 | Capacitors | C23, C24 | CAP CER 25PF 50V C0G/NPO 0402 | Cap-0402 | CC0402JRNPO9BN250 | Yageo | 25pF | 2
9 | Capacitor | C25, C26, C27, C28 | CAP CER 10UF 10V X5R 0402 | Cap-0402 | CL05A106MP5NUNC | Samsung | 10uF | 4
10 | Diodes | D1 | DIODE SCHOTTKY 30V 100MA 0603C | Custom | CDBU0130L | Comchip | - | 1
11 | IC | D2, D3, D4, D5, D6, D7, D8, D9 | TVS DIODE 5.5VWM 14.5VC SC706 | SOT-363 | TPD4E1B06DCKR | Texas Instruments | - | 8
12 | Diode | D10, D11 | TVS DIODE 5.5VWM 9.5VC 2X2SON | X2SON-2(0.3x0.6) | ESD451DPLR | Texas Instruments | - | 2
13 | Electrode PAD | J4, J6, J8, J10, J14, J16, J18 | Sensor Connecting Pads | EMG 2 PAD | - | - | - | 7
14 | Electrode PAD | J12 | Sensor Connecting Pads | EMG 3 Pad | - | - | - | 1
15 | Electrode PAD | J19 | - | SMD PADS (1x8) 2.54mm | - | - | - | 1
16 | FFC, FPC Connector | J20 | -40℃~+80℃ 15P Dual-sided contacts / top and bottom connection 0.5mm SMD,P=0.5mm,Surface Mount，Right Angle FFC, FPC (Flat Flexible) Connector Assemblies ROHS | Custom | 8.01A0.015200 | DIANWEI | - | 1
17 | LEDs | LED1 | LED BLUE CLEAR 0603 SMD | LED-0603 | 150060RS75000 | Wurth Electronics | - | 1
18 | Resistor | R1 | RES SMD 10K OHM 0.1% 1/16W 0402 | Res-0402 | RT0402BRD0710KL | Yageo | 10K | 1
19 | Resistor | R2 | RES 1M OHM 1% 1/16W 0402 | Res-0402 | RC0402FR-071ML | Yageo | 1M | 1
20 | Resistor | R3, R5 | RES 470K OHM 1% 1/16W 0402 | Res-0402 | RC0402FR-07470KL | Yageo | 470K | 2
21 | Resistor | R4 | RES 1K OHM 1% 1/16W 0402 | Res-0402 | RC0402FR-071KL | Yageo | 1K | 1
22 | Resistor | R6, R7 | RES 10K OHM 1% 1/16W 0402 | Res-0402 | RC0402FR-0710KL | Yageo | 10K | 2
23 | Tactile Switches | SW1, SW2, SW3, SW4 | SWITCH TACTILE SPST-NO 0.05A 16V | Custom | PTS810SJK250SMTRLFS | ITT C&K | - | 4
24 | IC | U1 | IC REG LIN -2.5V 200MA SOT23-5 | SOT-23-5 | TPS72325DBVR | Texas Instruments | - | 1
25 | IC | U2 | IC REG LINEAR 3.3V 150MA SOT23-5 | SOT-23-5 | MCP1754T-3302E/OT | Microchip | - | 1
26 | IC | U3 | IC REG LINEAR 2.5V 200MA SOT23 | SOT-23-5 | TLV70025QDDCRQ1 | Texas Instruments | - | 1
27 | IC | U4 | IC AFE 8 CHAN 24BIT 64TQFP | 64-TQFP (10x10) | ADS1299IPAG | Texas Instruments | - | 1
28 | IC | U5 | IC MCU 32BIT 128KB FLASH 28SSOP | SSOP-28-208mil | PIC32MX250F128B-I/SS | Microchip | - | 1
29 | IC | U6 | IC REG CHRG PUMP INV 40MA SOT23 | SOT-23-6 | LM2664M6/NOPB | TI National Semiconductor | - | 1
30 | Crystals | X1 | CRYSTAL 8.0000MHZ 18PF SMD | SMD6035-4P | ABMM2-8.000MHZ-E2-T | Abracon | 8MHz | 1