## Sheet1
# | Item Type | Designator | Description | Footprint | Manufacturer Part Number | Manufacturer | Value | Quantity | Remarks
1 | Capacitor | C1, C2, C11, C12, C16, C17, C21, C22, C26, C27, C31, C32, C36, C37, C41, C42 | CAP CER 1UF 16V X5R 0402 | Cap-0402 | CC0402KRX5R7BB105 | Yageo | 1uF | 16
2 | Capacitor | C3, C4, C5, C6, C7, C10, C13, C14, C15, C18, C19, C20, C23, C24, C25, C28, C29, C30, C33, C34, C35, C38, C39, C40, C43, C44, C45 | CAP CER 10UF 25V X5R 0603 | Cap-0603 | CL10A106MA8NRNC | Samsung | 10uF | 27
3 | Capacitor | C8, C9 | CAP CER 0.1UF 50V X7R 0402 | Cap-0402 | GRM155R71H104ME14D | Murata | 0.1uF | 2
4 | Capacitor | J2, J6, J9, J12, J18, J21, J24 | Sensor Connecting Pads | Custom | - | - | - | 7
5 | FFC, FPC Connector | J4 | -40℃~+80℃ 15P Dual-sided contacts / top and bottom connection 0.5mm SMD,P=0.5mm,Surface Mount，Right Angle FFC, FPC (Flat Flexible) Connector Assemblies ROHS | Custom | 8.01A0.015200 | DIANWEI | - | 1
6 | Electrode Pad | J15 | Sensor Connecting Pads | Custom | - | - | - | 1
7 | LED | LED1, LED2, LED3, LED4, LED5, LED6, LED7, LED8 | 0603(H=0.4mm) λD=600.5~612.5nm VR=5V VF=1.7V~2.2V IF=25mA PD=60mW | LED-0603 | 19-217/S2C-AQ1R1B/3T | Everlight | - | 8
8 | Resistor | R1, R9, R13, R17, R21, R25, R29, R33 | RES 240 OHM 1% 1/16W 0402 | Res-0402 | RC0402FR-07240RL | Yageo | 240R | 8
9 | Resistor | R2, R10, R14, R18, R22, R26, R30, R34 | RES 1K OHM 5% 1/16W 0402 | Res-0402 | RC0402JR-071KL | Yageo | 1K | 8
10 | Resistor | R3, R4, R11, R12, R15, R16, R19, R20, R23, R24, R27, R28, R31, R32, R35, R36 | RES SMD 0402 150kOhm 5% Paper T/R | Res-0402 | RC0402JR-07150KL | Yageo | 150K | 16
11 | Resistor | R5, R6 | 1/10W Thin Film Resistor 75V ±0.5% ±25ppm/℃ -55℃~+155℃ 64kΩ 0603 Chip Resistor - Surface Mount ROHS | Res-0603 | ARG03DTC6402N | iking Tech | 64K | 2
12 | Resistor | R7, R8 | RES 10K OHM 1% 1/16W 0402 | Res-0402 | RC0402FR-0710KL | Yageo | 10K | 2
13 | Switch | SW1, SW2 | No Gull Wing 50mA 100MΩ 80000 260gf@±50gf 12V -25℃~+85℃ 1.7mm Golden Round Button Brick nogging SPST SMD Tactile Switches ROHS | Custom | TC-0522C-1.7-260G | HCTL | - | 2
14 | IC | U1, U7, U9, U11, U13, U15, U17, U19 | IC OPAMP INSTR 825KHZ 8SOIC | SOIC-8 | AD8221ARZ-R7 | Analog Devices | - | 8
15 | IC | U2, U3, U8, U10, U12, U14, U16, U18, U20 | NO Charge pump 1 -5.5V~-1.4V 1.4V~5.5V 60mA 19kHz SOT-23-5 DC-DC Converters ROHS | SOT-23-5 | SGM3207YN5G/TR | SG Micro | - | 9
16 | IC | U4 | SOT-23-5 Operational Amplifier ROHS | SOT-23-5 | TPMCP6021T-E/OT | TECH PUBLIC | - | 1
17 | IC | U5, U6 | IC OPAMP GP 1.3MHZ 14SO | 14-SO | LM324DT | STMicroelectronics | - | 2