## Sheet1
| Component list |  | Bill of Materials for Project [ArmBand-Control-Board.PrjPcb] (No PCB Document Selected)
| Source Data From: |  | ArmBand-Control-Board.PrjPcb
| Project: |  | ArmBand-Control-Board.PrjPcb
| Variant: |  | None
# | Designator | Description | Footprint | Manufacturer Part Number | Alternate Part No | Manufacturer | LCSC/Part No | Comment | Quantity (1 Board) | Quantity (5 Board) | LCSC/MOQ/5 Boards | Links | Unit Cost/5 Boards | Total Cost/5 Boards | Remarks
1 | C1, C2 | 0805 22 uF 25 V ±20% Tolerance X5R SMT Multilayer Ceramic Capacitor | Cap0805 | GRM21BR61E226ME44L | --------- | Murata | C86816 | 22uF | 2 | 10 | 15 | LCSC | 0.0736 | 1.104
2 | C3, C4, C6, C10, C11, C12, C13, C14, C15, C18, C19, C20, C21, C22, C24, C31, C34, C41, C42, C43, C44, C47, C49 | CAP CER 0.1UF 50V X7R 0402 | Cap 0402 | GRM155R71H104ME14D | CL05B104KB54PNC | Murata | C307331 | 0.1uF | 23 | 115 | 150 | LCSC | 0.0067 | 1.005
3 | C5, C7, C8 | CAP CER 10UF 25V X5R 0603 | Cap0603 | CL10A106MA8NRNC | --------- | Samsung | C2922482 | 10uF | 3 | 15 | 20 | LCSC | 0.0136 | 0.272
4 | C9, C23, C33 | 16V 4.7uF ±20% 0402 Multilayer Ceramic Capacitors MLCC | Cap 0402 | EDK105BBJ475MVLF | --------- | Taiyo Yuden | C412302 | 4.7uF | 3 | 15 | 50 | LCSC | 0.0176 | 0.88
5 | C16, C30, C45, C46, C48 | CAP CER 1UF 16V X5R 0402 | Cap 0402 | CC0402KRX5R7BB105 | --------- | Yageo | C325464 | 1uF | 5 | 25 | 50 | LCSC | 0.0064 | 0.32
6 | C17 | CAP CER 2.2UF 25V X5R 0402 | Cap 0402 | GRM155R61E225KE11D | --------- | Murata | C385032 | 2.2uF | 1 | 5 | 10 | LCSC | 0.0489 | 0.489
7 | C25, C26, C27, C28, C39, C40 | CAP CER 20PF 50V C0G/NPO 0402 | Cap 0402 | CC0402JRNPO9BN200 | --------- | Yageo | C107000 | 20pF | 6 | 30 | 100 | LCSC | 0.0014 | 0.14
8 | C29 | CAP CER 1000PF 25V X7R 0402 | Cap 0402 | CC0402KRX7R8BB102 | --------- | Yageo | C541372 | 1nF | 1 | 5 | 100 | LCSC | 0.0016 | 0.16
9 | C32 | 16V 47nF X7R ±20% 0402 Multilayer Ceramic Capacitors MLCC - SMD/SMT ROHS | Cap 0402 | C1005X7R473METS | --------- | Darfon | C312032 | 47nF | 1 | 5 | 50 | LCSC | 0.0011 | 0.055
10 | C35 | CAP CER 2.2PF 50VDC C0G 0.05PF SMD 0402 | Cap 0402 | GCM1555C1H2R2WA16D | --------- | Murata | C437438 | 2.2pF | 1 | 5 | 10 | LCSC | 0.0541 | 0.541
11 | C36 | 0402 1 pF 50 V ±0.25 pF Tolerance C0G SMT Multilayer Ceramic Capacitor | Cap 0402 | GRM1555C1H1R0CA01D | --------- | Murata | C76953 | 1pF | 1 | 5 | 100 | LCSC | 0.0033 | 0.33
12 | C37 | CAP CER 1.5PF 50V C0G/NP0 0402 | Cap 0402 | GRM1555C1H1R5BA01D | --------- | Murata | C76957 | 1.5pF | 1 | 5 | 50 | LCSC | 0.0062 | 0.31
13 | C38 | CC Series 0402 2.2 nF 50 V ±10 % Tolerance X7R Multilayer Ceramic Capacitor | Cap 0402 | CC0402KRX7R9BB222 | --------- | Yageo | C106861 | 2.2nF | 1 | 5 | 100 | LCSC | 0.0016 | 0.16
14 | J1 | CONN U.FL RCPT STR 50 OHM SMD | Custom | U.FL-R-SMT-1(80) | --------- | Hirose | C88374 | --------- | 1 | 5 | 10 | LCSC | 0.0889 | 0.889
15 | J2 | CONN RCP USB3.1 TYPEC 24P SMD RA | 2305018-2 | 2305018-2 | --------- | TE Connectivity AMP | C498674 | -------- | 1 | 5 | 6 | LCSC | 2.3371 | 14.0226
16 | J3 | CONN HEADER VERT 2POS 1.5MM | Custom | B2B-ZR(LF)(SN) | --------- | JST | C158011 | -------- | 1 | 5 | 20 | LCSC | 0.0484 | 0.968
17 | J4 | Clamshell 22 Double-sided contacts/up and down connection Surface Mount 0.5mm SMD,P=0.5mm FFC/FPC Connectors ROHS | Custom | F0504-H-22-20T-R | --------- | XFCN | C557729 | -------- | 1 | 5 | 6 | LCSC | 0.1866 | 1.1196
18 | J6 | CONN FPC/FFC 12POS .5MM | Custom | FH34SRJ-12S-0.5SH(50) | --------- | Hirose | C424659 | -------- | 1 | 5 | 6 | LCSC | 0.1893 | 1.1358
19 | J7 | 4 POS 2.54mm Pin Header Male single row Right Angle SMD | HDR1X4 SMD | PH254P1x12SMRA-100 |  | RTLECS |  | -------- | 1 | 5 |  |  |  | 0
20 | J8 | 6 POS 2.54mm Pin Header Male single row Right Angle SMD | HDR1X6 SMD | PH254P1x12SMRA-100 |  | RTLECS |  | -------- | 1 | 5 |  |  |  | 0
21 | L1 | FIXED IND 2.2UH 1.5A 160MOHM SMD | Custom | MAKK2016T2R2M |  | Taiyo Yuden |  | 2.2uH | 1 | 5 |  |  |  | 0
22 | L2 | FIXED IND 10UH 360MA 1.32OHM SMD | Custom | NLCV25T-100K-EFRD | --------- | TDK | C295388 | 10uH | 1 | 5 | 7 | LCSC | 0.1575 | 1.1025
23 | L3 | 550mA 15nH ±5% 150mΩ SMD,1.68x1x0.85mm Inductors (SMD) ROHS | Custom | SCW1608C15NJST | --------- | Sunltech | C231879 | 15nH | 1 | 5 | 10 | LCSC | 0.0573 | 0.573
24 | L4 | 500mA 10uH ±20% 320mΩ 0805 Inductors (SMD) ROHS | Ind0805 | MGFL2012F100MT-LF | --------- | microgate | C281113 | 10uH | 1 | 5 | 10 | LCSC | 0.0444 | 0.444
25 | L5 | 500mA 3.3nH ±0.3nH 120mΩ 0603 Inductors (SMD) ROHS | IND 0603 | MGCI1608H3N3ST-LF | --------- | microgate | C281026 | 3.3nH | 1 | 5 | 50 | LCSC | 0.0033 | 0.165
26 | L6 | 500mA 4.7nH ±0.3nH 200mΩ 0603 Inductors (SMD) ROHS | IND 0603 | CH1608H4N7S(f) | --------- | CEC | C316309 | 4.7nH | 1 | 5 | 50 | LCSC | 0.007 | 0.35
27 | L7 | IND SMD 0.01uH 2% 100MHz 0.5A 0.19Ohm DCR 0402 T/R | Custom | MHQ1005P10NGT000 | --------- | TDK | C382409 | 10nH | 1 | 5 | 20 | LCSC | 0.0297 | 0.594
28 | L8 | 2.7A 6.8uH ±20% 50mΩ SMD Power Inductors ROHS | Custom | LVC505040-6R8M-N | --------- | Chlisin Elec | C285870 | 6.8uH | 1 | 5 | 10 | LCSC | 0.0943 | 0.943
29 | LED1, LED3 | LED GREEN CLEAR CHIP SMD | LED 0402 | XZVG68W-2 |  | SunLED |  | -------- | 2 | 10 |  |  |  | 0
30 | LED2 | LED RED CLEAR CHIP SMD | LED 0402 | XZMDK68W-2 |  | SunLED |  | -------- | 1 | 5 |  |  |  | 0
31 | R1 | 0.1W ±5% ±1500ppm/℃ 25mΩ 0603 Chip Resistor - Surface Mount ROHS | Res0603 | RTT03R025JTP |  | Relac |  | 0.25R | 1 | 5 |  |  |  | 0
32 | R2, R3 | RES SMD 1K OHM 5% 1/10W 0402 | Res0402 | ERJ-2GEJ102X |  | Panasonic |  | 1K | 2 | 10 |  |  |  | 0
33 | R4, R5, R6, R12, R18, R19, R22, R23 | RES SMD 10K OHM 1% 1/16W 0402 | Res0402 | RC0402FR-0710KL |  | Yageo |  | 10K | 8 | 40 |  |  |  | 0
34 | R7 | 62.5mW Thick Film Resistors 50V ±5% ±200ppm/℃ 1Ω -55℃~+155℃ 0402 Chip Resistor - Surface Mount ROHS | Res0402 | FRC0402J1R0 TS |  | FOJAN |  | 1R | 1 | 5 |  |  |  | 0
35 | R8, R13, R14, R15, R16, R17 | RES SMD 100K OHM 1% 1/5W 0402 | Res0402 | ERJ-PA2F1003X |  | Panasonic |  | 100K | 6 | 30 |  |  |  | 0
36 | R9 | Res Thick Film 0402 68 Ohm 5% 1/10W ±200ppm/°C Molded SMD Punched Carrier T/R | Res0402 | AC0402FR-07806RL |  | Yageo |  | 68R | 1 | 5 |  |  |  | 0
37 | R10, R11 | RES SMD 4.7K OHM 5% 1/10W 0402 | Res0402 | ERJ-2GEJ472X |  | Panasonic |  | 4.7K | 2 | 10 |  |  |  | 0
38 | R20, R21 | RES 5.1K OHM 1% 1/10W 0603 | Res0603 | RMCF0603FT5K10 |  | Stackpole Electronics |  | 5.1K | 2 | 10 |  |  |  | 0
39 | SB1, SB2, SB3, SB4, SB5 | Solder Bridge ON | -------- | -------- |  | -------- |  | -------- | 5 | 25 |  |  |  | 0
40 | SW1 | 3mm 2mm Round Button 50mA Top3.65mm SPST 12V SMD Tactile Switches | Custom | TS-1185EC-C-D-B |  | XKB |  | -------- | 1 | 5 |  |  |  | 0
41 | U1 | 2.1A, 1- OR 2-CELL LI-ION BATTER | QFN(3X3) | MP2615CGQ-Z |  | Monolithic Power Systems |  | -------- | 1 | 5 |  |  |  | 0
42 | U2 | IC MPU/RESET CIRC SOT23-3 | SOT-23 | MAX809SEUR+T |  | Maxim |  | -------- | 1 | 5 |  |  |  | 0
43 | U3 | IC SWITCH HIGH SIDE 4TDFN | 4-TDFN (1.2x1.6) | SIP32431DNP3-T1GE4 |  | Vishay Siliconix |  | -------- | 1 | 5 |  |  |  | 0
44 | U4 | IC REG BUCK BST 3.3V 1.6A 10SON | 10-VSON (3x3) | TPS63001DRCR |  | Texas Instruments |  | -------- | 1 | 5 |  |  |  | 0
45 | U5 | IC MCU 32BIT 512KB FLASH 64QFN | QFN64 | ATSAM4S8BA-MU |  | Microchip |  | -------- | 1 | 5 |  |  |  | 0
46 | U6 | IC RF TXRX+MCU BLUETOOTH 48VFQFN | 48-QFN (6x6) | nRF51822-QFAA-R7 |  | Nordic Semiconductor |  | -------- | 1 | 5 |  |  |  | 0
47 | U7 | IC MOD 3D ACC/GYRO INEMO 14VFLGA | 14-LGA (2.5x3) | LSM6DS3TR |  | STMicroelectronics |  | -------- | 1 | 5 |  |  |  | 0
48 | U8 | 300mA 75dB@1kHz 10nA 90mV 2.8V~2.8V 2 6V SOT-23-6 Linear Voltage Regulators (LDO) ROHS | SOT-23-6 | VRD2828PTX |  | AnaSem |  | -------- | 1 | 5 |  |  |  | 0
49 | X1 | 32.768kHz SMD Crystal Resonator 12.5pF ±20ppm -40℃~+85℃ SMD3215-2P Crystals ROHS | Custom | X321532768KGD2SI |  | Yangxing Tech |  | 32.768kHz | 1 | 5 |  |  |  | 0
50 | X2, X3 | 16MHz SMD Crystal Resonator 12pF ±10ppm ±30ppm -40℃~+85℃ SMD3225-4P Crystals ROHS | Custom | X322516MOB4SI |  | Yangxing Tech |  | 16MHz | 2 | 10 |  |  |  | 0
Approved
Notes