## Sheet1
| Component list |  | Bill of Materials for Project [ArmBand-Sensor-Board.PrjPcb] (No PCB Document Selected)
| Source Data From: |  | ArmBand-Sensor-Board.PrjPcb
| Project: |  | ArmBand-Sensor-Board.PrjPcb
| Variant: |  | None
# | Designator | Description | Footprint | Manufacturer Part Number | Alternate Part No | Manufacturer | LCSC/Part No | Comment | Quantity (1 Board) | Quantity (5Boards) | LCSC/MOQ/5 Boards | Links | Unit Cost/5 Boards | Total Cost/5 Boards | Remarks | Reviewer Remarks
1 | C1, C22, C46, C48, C50, C54, C56, C58, C60, C65, C66, C67, C68, C73, C74, C75, C76 | CAP CER 0.1UF 50V X7R 0402 | Cap 0402 | GRM155R71H104ME14D | CL05B104KB54PNC | Murata | C307331 | 0.1uF | 17 | 85 | 100 | LCSC | 0.0067 | 0.67
2 | C16, C45, C47, C49, C53, C55, C57, C59 | CAP CER 10UF 25V X5R 0603 | Cap0603 | CL10A106MA8NRNC | --------- | Samsung | C2922482 | 10uF' | 8 | 40 | 60 | LCSC | 0.0136 | 0.816
3 | C51, C52 | CAP CER 1UF 16V X5R 0402 | Cap 0402 | CC0402KRX5R7BB105 | -------- | Yageo | C325464 | 1uF | 2 | 10 | 50 | LCSC | 0.0064 | 0.32
4 | C61, C62, C63, C64, C69, C70, C71, C72 | Cap Ceramic 0.022uF 25V X7R 10% Pad SMD 0402 | Cap 0402 | CGA2B2X7R1E223K050BA | CGA2B2X7R1E223KT0Y0F | TDK | C76703 | 22nF | 8 | 40 | 50 | LCSC | 0.0081 | 0.405
5 | J1 | CONN FFC BOTTOM 24POS 0.50MM R/A | Custom | FH12-24S-0.5SH(55) | -------- | Hirose | C202112 | ---------- | 1 | 5 | 6 | LCSC | 0.5609 | 3.3654
6 | J2 | CONN FPC/FFC 12POS .5MM | Custom | FH34SRJ-12S-0.5SH(50) | -------- | Hirose | C424659 | ---------- | 1 | 5 | 6 | LCSC | 0.1893 | 1.1358
7 | P1, P2, P3, P4, P5, P6, P7, P8, P9, P10, P11, P12, P13, P14, P15, P16, P17, P18, P19 | Test Point ON | Custom | ---------- | -------- | ---------- | -------- | ---------- | 19 | 95 | ---------- | -------- | ---------- | ---------- | -------- | ----------
8 | R17, R18, R19, R20, R21, R22, R23, R24 | RES SMD 0402 240 Ohm 1% 1/16W ±100ppm/°C Molded SMD Paper T/R | Res0402 | RC0402FR-07240RL | -------- | Yageo | C114755 | 240R | 8 | 40 | 100 | LCSC | 0.0008 | 0.08
9 | R25, R26 | 1/10W Thin Film Resistor 75V ±0.5% ±25ppm/℃ -55℃~+155℃ 64kΩ 0603 Chip Resistor - Surface Mount ROHS | Res0603 | ARG03DTC6402N | -------- | iking Tech | C2902643 | 64K | 2 | 10 | 50 | LCSC | 0.0127 | 0.635
10 | R27, R28, R29, R30, R35, R36, R37, R38 | Res Thick Film 0402 6.8K Ohm 5% 0.063W(1/16W) ±100ppm/C Pad SMD T/R | Res0402 | RC0402JR-076K8L | -------- | Yageo | C137847 | 6K8 | 8 | 40 | 100 | LCSC | 0.0027 | 0.27
11 | R31, R32, R33, R34, R39, R40, R41, R42 | RES SMD 0402 150kOhm 5% Paper T/R | Res0402 | RC0402JR-07150KL | -------- | Yageo | C137919 | 150K | 8 | 40 | 100 | LCSC | 0.0005 | 0.05
12 | U8, U9, U10, U11, U12, U13, U14, U15 | IC OPAMP INSTR 825KHZ 8SOIC | SOIC-8 | AD8221ARZ-R7 | -------- | Analog Devices | C13342 | ---------- | 8 | 40 | 42 | LCSC | 5.9004 | 247.8168 | Need Low Price Link @urooj
13 | U16 | SOT-23-5 Operational Amplifier ROHS | SOT-23-5 | TPMCP6021T-E/OT | -------- | TECH PUBLIC | C2923365 | ---------- | 1 | 5 | 6 | LCSC | 0.4418 | 2.6508
14 | U17, U18 | IC OPAMP GP 1.3MHZ 14SO | SO-14 | LM324DT | -------- | STMicroelectronics | C71035 | ---------- | 2 | 10 | 6 | LCSC | 0.1524 | 0.9144
| Approved | [9 empty] | Total Component Cost |  |  | 259.1292
| Notes | [9 empty] | Single Board Cost |  |  | 51.8258

## Sheet2
# | LCSC/Part No | LCSC/MOQ/5 Boards
1 | C307331 | 100
2 | C2922482 | 60
3 | C325464 | 50
4 | C76703 | 50
5 | C202112 | 6
6 | C424659 | 6
7 | C114755 | 100
8 | C2902643 | 50
9 | C137847 | 100
10 | C137919 | 100
11 | C13342 | 42
12 | C2923365 | 6
13 | C71035 | 6