## Sheet1
Bill of Material (BOM) for Cole Benson
S. No. | Components | Description | Designator | Footprint (Package) | Manufacturer Part Number | Manufacturer | Alternate | LCSC Part no: | Value | Quantity (Per Board) | Quantity 5 | Quantity 25 | Quantity 100 | MOQ(1) | MOQ(5) | MOQ(25) | MOQ(100) | Links | Unit Cost(1) | Total Cost(1) | Unit Cost (5 Boards) | Total Cost (5) | Unit Cost (25 Boards) | Total Cost (25) | Unit Cost (100 Boards) | Total Cost (100) | Remarks
1 | Capacitor | CAP ALUM 220UF 20% 63V SMD | C22 | Custom | VKME1451J221MV | Ymin | -------- | C487391 | 220uF | 1 | 5 | 25 | 100 | 5 | 10 | 30 | 120 | LCSC | 0.2609 | 1.3045 | 0.2224 | 2.224 | 0.1946 | 5.838 | 0.1716 | 20.592
2 |  | CAP ALUM 220UF 20% 50V SMD | C1 | Custom | UCD1H221MNL1GS | Nichicon | -------- | C116211 | 220uF | 1 | 5 | 25 | 100 | 5 | 10 | 30 | 120 | LCSC | 0.4137 | 2.0685 | 0.3562 | 3.562 | 0.3146 | 9.438 | 0.2802 | 33.624
3 |  | CAP CER 0.1UF 50V Y5V 0603 | C2, C13, C51, C52, C53, C54, C61, CF1, CF2 | Cap0603 | CL10B104KB8NNNC | Samsung | -------- | C1591 | 0.1uF | 9 | 45 | 225 | 900 | 100 | 100 | 300 | 1000 | LCSC | 0.0028 | 0.28 | 0.0028 | 0.28 | 0.0028 | 0.84 | 0.0023 | 2.3
4 |  | CAP CER 0.1UF 50V X7R 0402 | C25, C32 | Cap 0402 | CL05B104KB54PNC | Samsung | -------- | C307331 | 0.1UF | 2 | 10 | 50 | 200 | 50 | 50 | 100 | 250 | LCSC | 0.0068 | 0.34 | 0.0068 | 0.34 | 0.0068 | 0.68 | 0.0068 | 1.7
5 |  | CAP CER 10000PF 25V X7R 0402 | C3 | Cap 0402 | CC0402KRX7R8BB103 | Yageo | -------- | C327025 | 10nF | 1 | 5 | 25 | 100 | 100 | 100 | 100 | 200 | LCSC | 0.0013 | 0.13 | 0.0013 | 0.13 | 0.0013 | 0.13 | 0.0013 | 0.26
6 |  | CAP CER 0.47UF 50V X5R 0402 | C4, C46 | Cap 0402 | UMK105ABJ474KV-F | Taiyo Yuden | GRM155R61H474KE11D | C437527 | 0.47uF | 2 | 10 | 50 | 200 | 20 | 20 | 60 | 220 | LCSC | 0.0369 | 0.738 | 0.0369 | 0.738 | 0.0369 | 2.214 | 0.0306 | 6.732
7 |  | CAP CER 1UF 100V X7S 0805 | C55 | Cap0805 | C2012X7S2A105K125AB | TDK | HMK212BC7105KGHTE | C385977 | 1uF | 1 | 5 | 25 | 100 | 10 | 10 | 30 | 110 | LCSC | 0.084 | 0.84 | 0.084 | 0.84 | 0.084 | 2.52 | 0.071 | 7.81
8 |  | CAP ALUM 470UF 20% 50V SMD | C49 | Custom | VT1H471MI135000CE0 | Changzhou Huawei Elec | RVT1H471M1213 | C90272 | 470uF | 1 | 5 | 25 | 100 | 5 | 7 | 30 | 110 | LCSC | 0.4026 | 2.013 | 0.4026 | 2.8182 | 0.2844 | 8.532 | 0.2192 | 24.112 | Dimension are same but check footprint
9 |  | CAP CER 0.47uF 50V X7R 0603 | C30 | Cap 0603 | UMK107B7474KA-TR | Taiyo Yuden | -------- | C92847 | 0.47uF | 1 | 5 | 25 | 100 | 20 | 20 | 40 | 120 | LCSC | 0.0386 | 0.772 | 0.0386 | 0.772 | 0.0386 | 1.544 | 0.0386 | 4.632
10 |  | CAP CER 1UF 25V X5R 0603 | C7 | Cap 0603 | CC0603KRX5R8BB105 | Yageo | -------- | C14664 | 1uF | 1 | 5 | 25 | 100 | 50 | 50 | 50 | 150 | LCSC | 0.0073 | 0.365 | 0.0073 | 0.365 | 0.0073 | 0.365 | 0.0073 | 1.095
11 |  | CAP CER 2.2UF 35V X5R 0603 | C5, C6, C14, C23, C24, C29, C34, C35, C56 | Cap 0603 | GRM188R6YA225KA12D | Murata | C1608X5R1V225KT000E | C342978 | 2.2uF | 9 | 45 | 225 | 900 | 20 | 50 | 230 | 920 | LCSC | 0.0518 | 1.036 | 0.0518 | 2.59 | 0.0435 | 10.005 | 0.0375 | 34.5
12 |  | CAP CER 10UF 25V X5R 0603 | C8, C10, C11, C12 | Cap 0603 | CL10A106MA8NRNC | Samsung | -------- | C2922482 | 10uF | 4 | 20 | 100 | 400 | 20 | 40 | 120 | 420 | LCSC | 0.0258 | 0.516 | 0.0258 | 1.032 | 0.0258 | 3.096 | 0.0217 | 9.114
13 |  | CAP CER 0.082UF 50V X7R 0603 | C9 | Cap 0603 | CC0603KRX7R9BB823 | Yageo | -------- | C107100 | 82nF | 1 | 5 | 25 | 100 | 50 | 50 | 50 | 150 | LCSC | 0.0094 | 0.47 | 0.0094 | 0.47 | 0.0094 | 0.47 | 0.0094 | 1.41
14 |  | CAP CER 4.7UF 25V X5R 0603 | C33, C38, C39 | Cap0603 | CL10A475KA8NQNC | Samsung | -------- | C69335 | 4.7UF | 3 | 15 | 75 | 300 | 20 | 20 | 80 | 320 | LCSC | 0.0203 | 0.406 | 0.0203 | 0.406 | 0.0203 | 1.624 | 0.0174 | 5.568
15 |  | CAP CER 1000PF 100V X7R 0402 | C36 | Cap 0402 | 885012205080 | Wurth Electronics | CGA2B3X7S2A102KT0Y0F | C445751 | 1000pF | 1 | 5 | 25 | 100 | 20 | 20 | 40 | 120 | LCSC | 0.0351 | 0.702 | 0.0351 | 0.702 | 0.0351 | 1.404 | 0.0351 | 4.212
16 |  | CAP TANT 100UF 20% 25V 2917 | C48 | CAP- 2917 | TAJE107M025RNJ | Kyocera AVX | -------- | C7230 | 100uF | 1 | 5 | 25 | 100 | 5 | 10 | 30 | 105 | LCSC | 1.7114 | 8.557 | 1.7114 | 17.114 | 1.4445 | 43.335 | 0.9937 | 104.3385
17 |  | CAP CER 470pF 10% X7R 50V 0603 SMD | C50 | Cap 0603 | CC0603KRX7R9BB471 | Yageo | -------- | C107092 | 470pF | 1 | 5 | 25 | 100 | 100 | 100 | 100 | 200 | LCSC | 0.0032 | 0.32 | 0.0032 | 0.32 | 0.0032 | 0.32 | 0.0032 | 0.64
18 |  | CAP CER 2200PF 50V X7R 0603 | C37 | Cap 0603 | CC0603KRX7R9BB222 | Yageo | -------- | C107082 | 2.2nF | 1 | 5 | 25 | 100 | 100 | 100 | 100 | 200 | LCSC | 0.0031 | 0.31 | 0.0031 | 0.31 | 0.0031 | 0.31 | 0.0031 | 0.62
19 |  | CAP CER 4.7UF 100V X7S 1210 | C41 | Cap1210 | HMK325C7475KN-TE | Taiyo Yuden | -------- | C697607 | 4.7uF | 1 | 5 | 25 | 100 | 5 | 10 | 30 | 105 | LCSC | 0.1827 | 0.9135 | 0.1827 | 1.827 | 0.1827 | 5.481 | 0.1827 | 19.1835
20 |  | 68pF 5% C0G 50V 0603 Paper T/R | C42 | Cap 0603 | CC0603JRNPO9BN680 | Yageo | -------- | C62782 | 68pF | 1 | 5 | 25 | 100 | 100 | 100 | 100 | 200 | LCSC | 0.0031 | 0.31 | 0.0031 | 0.31 | 0.0031 | 0.31 | 0.0031 | 0.62
21 |  | CAP CER 1206 47 uF 25 V ±20 % Tol. X5R | C43, C45, C47 | Cap1206 | GRM31CR61E476ME44L | Murata | -------- | C403725 | 47uF | 3 | 15 | 75 | 300 | 5 | 20 | 80 | 310 | LCSC | 0.4815 | 2.4075 | 0.4815 | 9.63 | 0.3391 | 27.128 | 0.2705 | 83.855
22 |  | CAP CER 0.02uF 50V X7R 10% SMD 0603 125°C Paper T/R | C44 | Cap 0603 | CC0603KRX7R9BB203 | Yageo | -------- | C282065 | 20nF | 1 | 5 | 25 | 100 | 50 | 50 | 50 | 150 | LCSC | 0.0082 | 0.41 | 0.0082 | 0.41 | 0.0082 | 0.41 | 0.0082 | 1.23
23 |  | CAP CER 0.1UF 100V X7R 0603 | C15, C20, C40 | Cap 0603 | CC0603KRX7R0BB104 | Yageo | -------- | C113803 | 0.1uF | 3 | 15 | 75 | 300 | 50 | 50 | 100 | 350 | LCSC | 0.0079 | 0.395 | 0.0079 | 0.395 | 0.0079 | 0.79 | 0.0079 | 2.765
24 |  | Cap Ceramic 0.22uF 100V X7R 10% SMD 0805 125°C Embossed T/R | C16, C18, C19, C21 | Cap0805 | 08051C224K4T2A | Kyocera AVX | 0805B224K101NT | C967578 | 220nF | 4 | 20 | 100 | 400 | 20 | 40 | 120 | 420 | LCSC | 0.0254 | 0.508 | 0.0254 | 1.016 | 0.0254 | 3.048 | 0.0206 | 8.652
25 |  | CAP CER 220nF 35V 0805 | C26, C27, C28, C31 | Cap0805 | GMK212BJ224KGHT | Taiyo Yuden | -------- | C524973 | 220nF | 4 | 20 | 100 | 400 | 10 | 30 | 110 | 410 | LCSC | 0.0742 | 0.742 | 0.0742 | 2.226 | 0.0742 | 8.162 | 0.0631 | 25.871 | stock:310(no alternate at LCSC) mouser has enough stock
26 |  | CAP CER 0.022UF 100V X7R 0603 | C17 | Cap 0603 | CGA3E2X7R2A223K080AA | TDK | -------- | C376821 | 22nF | 1 | 5 | 25 | 100 | 50 | 50 | 50 | 150 | LCSC | 0.0047 | 0.235 | 0.0047 | 0.235 | 0.0047 | 0.235 | 0.0047 | 0.705
27 |  | CAP CER 1nF 100V X7R 0603 | C57, C58, C59, C60 | Res0603 | CL10B102KC8NNNC | Taiyo Yuden | -------- | C153291 | 1nF | 4 | 20 | 100 | 400 | 50 | 50 | 150 | 450 | LCSC | 0.0054 | 0.27 | 0.0054 | 0.27 | 0.0054 | 0.81 | 0.0054 | 2.43
28 | LED | Standard LEDs - SMD SMD LED Red/Grn/Blue 625/1550/260 mcd | LED1 | Custom | LTST-G683GEBW | Vishay Lite-On | -------- | -------- | ----- | 1 | 5 | 25 | 100 | 29 | 29 | 29 | 105 | Verical | 0.509 | 14.761 | 0.509 | 14.761 | 0.509 | 14.761 | 0.509 | 53.445 | zero stock at LCSC
29 |  | LED GREEN CLEAR CHIP SMD | LED2 | LED 0402 | XZVG68W-2 | SunLED | 16-213/GHC-YR1S1/3T | C74338 | ----- | 1 | 5 | 25 | 100 | 10 | 10 | 30 | 110 | LCSC | 0.0817 | 0.817 | 0.0817 | 0.817 | 0.0817 | 2.451 | 0.0677 | 7.447
30 | Diode | Diode Schottky 30V 1A Surface Mount USC | D1 | Custom | CUS10S30,H3F | Toshiba | -------- | C146335 | ----- | 1 | 5 | 25 | 100 | 10 | 10 | 30 | 110 | LCSC | 0.0507 | 0.507 | 0.0507 | 0.507 | 0.0507 | 1.521 | 0.0433 | 4.763
31 |  | 500μA@100V 100V Single 600mV@1A 1A SMA Schottky Barrier Diodes (SBD) ROHS | D2 | SMA | SSL110A | Yangzhou | -------- | C698870 | ----- | 1 | 5 | 25 | 100 | 10 | 10 | 30 | 110 | LCSC | 0.0735 | 0.735 | 0.0735 | 0.735 | 0.0735 | 2.205 | 0.0602 | 6.622
32 |  | 40V 500mV@2A 2A SMA(DO-214AC) Schottky Barrier Diodes (SBD) ROHS | D3 | SMA | SS24A | Yangzhou | -------- | C211773 | ----- | 1 | 5 | 25 | 100 | 10 | 10 | 30 | 110 | LCSC | 0.0417 | 0.417 | 0.0417 | 0.417 | 0.0417 | 1.251 | 0.0341 | 3.751
33 |  | DIODE SCHOTTKY 30V 1A SOD123W | D4, D5, D6, D7, D8, D9, D10, D11 | SOD-123W | PMEG3010ER,115 | Vishay Semiconductors | -------- | -------- | ----- | 8 | 40 | 200 | 800 | [6 empty] | 0 |  | 0 |  | 0 |  | 0 | Quote required
34 | Fuse | FUSE BOARD MNT 15A 125VAC 32VDC | F1 | Custom | 0685H9150-01 | Bel Fuse Inc. | -------- | -------- | ----- | 1 | 5 | 25 | 100 | [6 empty] | 0 |  | 0 |  | 0 |  | 0 | Quote required
35 | Inductor | Inductor Power Shielded Wirewound 220uH 20% 1KHz Ferrite 1.3A 310mOhm DCR Blister T/R | L1 | Custom | SLF12575T-221M1R3-PF | TDK | -------- | C93225 | 220uH | 1 | 5 | 25 | 100 | 5 | 10 | 30 | 105 | LCSC | 0.4941 | 2.4705 | 0.4022 | 4.022 | 0.3355 | 10.065 | 0.2674 | 28.077
36 |  | 1A 15uH ±20% 190mΩ SMD Power Inductors ROHS | L2 | Custom | MPIT4018-150M-LF | microgate | -------- | C281265 | 15uH | 1 | 5 | 25 | 100 | 10 | 10 | 30 | 110 | LCSC | 0.0732 | 0.732 | 0.0732 | 0.732 | 0.0732 | 2.196 | 0.0595 | 6.545
37 |  | Ferrite Beads Multi-Layer 120Ohm 25% 100MHz 2A 45mOhm DCR 0603 Automotive T/R | FB1, FB2, FB3, FB4 | Custom | MPZ1608S121ATDH5 | TDK | BLM18EG101TN1D | C76893 | ----- | 4 | 20 | 100 | 400 | 10 | 25 | 110 | 410 | LCSC | 0.1747 | 1.747 | 0.1445 | 3.6125 | 0.1227 | 13.497 | 0.1046 | 42.886 | Impedance @ Frequency is changed
38 | Mosfet | MOSFET N-CH 80V 74A 8TDSON | Q2, Q3, Q4, Q5, Q6, Q7, Q8, Q9 | 8-PowerTDFN | BSC072N08NS5ATMA1 | Infineon Technologies | -------- | -------- | ----- | 8 | 40 | 200 | 800 | 10 | 45 | 205 | 805 | Aliexpress | 1.376 | 13.76 | 1.376 | 61.92 | 1.376 | 282.08 | 1.376 | 1107.68
39 | Resistor | RES SMD 5.1K OHM 5% 1/10W 0603 | R1, R2 | Res0603 | RC0603JR-075K1L | Yageo | -------- | C14677 | 5.1K | 2 | 10 | 50 | 200 | 100 | 100 | 100 | 300 | LCSC | 0.0012 | 0.12 | 0.0012 | 0.12 | 0.0012 | 0.12 | 0.0012 | 0.36
40 |  | Res 0603 3.9K Ohm 1% 0.1W(1/10W) ±100ppm/°C Pad SMD T/R | R3 | Res0603 | RC0603FR-073K9L | Yageo | -------- | C114616 | 3.9K | 1 | 5 | 25 | 100 | 100 | 100 | 100 | 200 | LCSC | 0.0014 | 0.14 | 0.0014 | 0.14 | 0.0014 | 0.14 | 0.0014 | 0.28
41 |  | RES SMD 0R, 1%, 0.1W, 0603 | R5, R32 | Res0603 | RC0603FR-070RL | Yageo | -------- | C100044 | 0R | 2 | 10 | 50 | 200 | 100 | 100 | 100 | 300 | LCSC | 0.0013 | 0.13 | 0.0013 | 0.13 | 0.0013 | 0.13 | 0.0013 | 0.39
42 |  | RES SMD 2K OHM 1% 1/10W 0603 | R4, R35, R39 | Res0603 | RC0603FR-072KL | Yageo | -------- | C105576 | 2K | 3 | 15 | 75 | 300 | 100 | 100 | 100 | 400 | LCSC | 0.0013 | 0.13 | 0.0013 | 0.13 | 0.0013 | 0.13 | 0.0013 | 0.52
43 |  | RES SMD 47OHM 0.1W 0603 | R6, R7, R8, R9 | Res0603 | RC0603FR-0747RL | Yageo | -------- | C114623 | 47R | 4 | 20 | 100 | 400 | 100 | 100 | 200 | 500 | LCSC | 0.0016 | 0.16 | 0.0016 | 0.16 | 0.0016 | 0.32 | 0.0016 | 0.8
44 |  | RES 0.033 OHM 1% 2W 2512 | R10, R11, R12, R13 | RES 2512 | CRH2512FR033E04Z | Ever Ohms Tech | LMP25NF2P0R033 | C2838960 | 33m | 4 | 20 | 100 | 400 | 10 | 30 | 110 | 410 | LCSC | 0.1446 | 1.446 | 0.1446 | 4.338 | 0.1193 | 13.123 | 0.101 | 41.41 | Temp: coefficient is changed
45 |  | RES SMD 150OHM 1/10W 0603 | R14, R15, R16, R17, R18, R19, R20, R26 | Res0603 | RC0603FR-07150RL | Yageo | -------- | C114608 | 150R | 8 | 40 | 200 | 800 | 100 | 100 | 300 | 900 | LCSC | 0.0014 | 0.14 | 0.0014 | 0.14 | 0.0014 | 0.42 | 0.0014 | 1.26
46 |  | RES SMD 3.01K OHM 1% 1/10W 0603 | R21 | Res0603 | ERJ3EKF3011V | Yageo | FRC0603F3011TS | C2933193 | 3.01K | 1 | 5 | 25 | 100 | 100 | 100 | 100 | 200 | LCSC | 0.0011 | 0.11 | 0.0011 | 0.11 | 0.0011 | 0.11 | 0.0011 | 0.22 | Overload voltage ratting is different
47 |  | RES SMD 11K, 1%, 0.1W, 0603 | R22 | Res0603 | RC0603FR-0711KL | Yageo | -------- | C137801 | 11K | 1 | 5 | 25 | 100 | 100 | 100 | 100 | 200 | LCSC | 0.0017 | 0.17 | 0.0017 | 0.17 | 0.0017 | 0.17 | 0.0017 | 0.34
48 |  | RES SMD 2.2OHM 0603 | R23 | Res0603 | ERJ3GEYJ2R2V | Panasonic Electronic Components | 0603WAJ022JT5E | C25226 | 2R2 | 1 | 5 | 25 | 100 | 100 | 100 | 100 | 200 | LCSC | 0.0012 | 0.12 | 0.0012 | 0.12 | 0.0012 | 0.12 | 0.0012 | 0.24
49 |  | RES SMD 12.4K OHM 1% 1/10W 0603 | R24 | Res0603 | RC0603FR-0712K4L | Yageo | -------- | C137798 | 12.4K | 1 | 5 | 25 | 100 | 100 | 100 | 100 | 200 | LCSC | 0.0012 | 0.12 | 0.0012 | 0.12 | 0.0012 | 0.12 | 0.0012 | 0.24
50 |  | RES SMD 143 OHM 1% 1/10W 0603 | R25 | Res0603 | ERJ3EKF1430V | Panasonic Electronic Components | -------- | C400649 | 143R | 1 | 5 | 25 | 100 | 50 | 50 | 50 | 150 | LCSC | 0.0087 | 0.435 | 0.0087 | 0.435 | 0.0087 | 0.435 | 0.0087 | 1.305
51 |  | RES SMD 11.8K OHM 1% 1/10W 0603 | R27 | Res0603 | AC0603FR-0711K8L | Yageo | -------- | C227561 | 11.8K | 1 | 5 | 25 | 100 | 100 | 100 | 100 | 200 | LCSC | 0.0022 | 0.22 | 0.0022 | 0.22 | 0.0022 | 0.22 | 0.0022 | 0.44
52 |  | RES SMD 105K OHM 1% 1/10W 0603 | R28 | Res0603 | RC0603FR-07105KL | Yageo | -------- | C141685 | 105K | 1 | 5 | 25 | 100 | 100 | 100 | 100 | 200 | LCSC | 0.0015 | 0.15 | 0.0015 | 0.15 | 0.0015 | 0.15 | 0.0015 | 0.3
53 |  | RES SMD 127K OHM 1% 1/10W 0603 | R29 | Res0603 | RT0603FRE07127KL | Yageo | -------- | C706120 | 127K | 1 | 5 | 25 | 100 | 50 | 50 | 50 | 150 | LCSC | 0.0089 | 0.445 | 0.0089 | 0.445 | 0.0089 | 0.445 | 0.0089 | 1.335
54 |  | RES 100K OHM 5% 1/10W 0603 | R30 | Res0603 | RC0603JR-07100KL | Yageo | -------- | C100048 | 100K | 1 | 5 | 25 | 100 | 100 | 100 | 100 | 200 | LCSC | 0.0012 | 0.12 | 0.0012 | 0.12 | 0.0012 | 0.12 | 0.0012 | 0.24
55 |  | RES 191K OHM 1% 1/10W 0603 | R31 | Res0603 | RC0603FR-07191KL | Yageo | -------- | C273767 | 191K | 1 | 5 | 25 | 100 | 100 | 100 | 100 | 200 | LCSC | 0.0018 | 0.18 | 0.0018 | 0.18 | 0.0018 | 0.18 | 0.0018 | 0.36
56 |  | Res Thick Film 0603 240 Ohm 1% 1/10W +/-100ppm/ßC Molded SMD Paper T/R | R33, R34 | Res0603 | RC0603FR-07240RL | Yageo | -------- | C114613 | 240R | 2 | 10 | 50 | 200 | 100 | 100 | 100 | 300 | LCSC | 0.0015 | 0.15 | 0.0015 | 0.15 | 0.0015 | 0.15 | 0.0015 | 0.45
57 |  | Res SMD 0603 51.1K Ohm 0.1% 1/10W | R36 | Res0603 | ERA3AEB5112V | Panasonic | -------- | C491138 | 51.1K | 1 | 5 | 25 | 100 | 10 | 10 | 30 | 110 | LCSC | 0.0658 | 0.658 | 0.0658 | 0.658 | 0.0658 | 1.974 | 0.0559 | 6.149
58 |  | RES SMD 1M OHM 1% 1/20W 0201 | R37 | Res-0201 | RC0201FR-071ML | Yageo | -------- | C295786 | 1M | 1 | 5 | 25 | 100 | 100 | 100 | 100 | 200 | LCSC | 0.0011 | 0.11 | 0.0011 | 0.11 | 0.0011 | 0.11 | 0.0011 | 0.22
59 |  | Res SMD 0603 90.9K Ohm 1% 1/10W | R38 | Res0603 | ERJ3EKF9092V | Panasonic | -------- | C403390 | 90.9K | 1 | 5 | 25 | 100 | 50 | 50 | 50 | 150 | LCSC | 0.0108 | 0.54 | 0.0108 | 0.54 | 0.0108 | 0.54 | 0.0108 | 1.62
60 |  | ±1% 1/10W Thick Film Resistors 75V ±100ppm/℃ -55℃~+155℃ 1.2kΩ 0603 Chip Resistor - Surface Mount ROHS | R40 | Res0603 | 0603WAF1201T5E | UNI-ROYAL | -------- | C22765 | 1.2K | 1 | 5 | 25 | 100 | 100 | 100 | 100 | 200 | LCSC | 0.0014 | 0.14 | 0.0014 | 0.14 | 0.0014 | 0.14 | 0.0014 | 0.28
61 |  | ±1% 1/10W Thick Film Resistors 75V ±600ppm/℃ -55℃~+155℃ 0.33Ω 0603 Chip Resistor - Surface Mount ROHS | R41 | Res0603 | RTT03R330FTP | RALEC | -------- | C103893 | 0.33R | 1 | 5 | 25 | 100 | 50 | 50 | 50 | 150 | LCSC | 0.0049 | 0.245 | 0.0049 | 0.245 | 0.0049 | 0.245 | 0.0049 | 0.735
62 |  | RES SMD 10K Ohm 1% 1/10W 0603 | RF1, RF2, RF3, RF4 | Res0603 | RC0603FR-0710KL | Yageo | -------- | C98220 | 10K | 4 | 20 | 100 | 400 | 100 | 100 | 100 | 500 | LCSC | 0.0013 | 0.13 | 0.0013 | 0.13 | 0.0013 | 0.13 | 0.0013 | 0.65
63 | Switch | Memontary Tactile Push Button Switch 6X6X4.3 / 4.5 / 5/6/7/8/9/10 / 13mm SMD | SW1 | Custom | Tactile Switch 13mm Actuator | WIN ELEC-TECH CO., LTD | -------- | -------- | ---- | 1 | 5 | 25 | 100 | 50 | 50 | 50 | 150 | Aliexpress | 1.71 | 85.5 | 1.71 | 85.5 | 1.71 | 85.5 | 1.71 | 256.5
64 | Transformer | XFRMR ISOL BUCK DC/DC CONV SMD | T1 | Custom | 750314597 | Wurth Electronics Midcom | -------- | -------- | ----- | 1 | 5 | 25 | 100 | [6 empty] | 0 |  | 0 |  | 0 |  | 0 | Quote required
65 | Ics | IC REG BUCK FLYBCK ADJ 12WSON | U1 | 12WSON | LM5160ADNTR | Texas Instruments | -------- | -------- | ----- | 1 | 5 | 25 | 100 | 14 | 14 | 28 | 105 | Winsource | 3.708 | 51.912 | 3.708 | 51.912 | 3.708 | 103.824 | 2.821 | 296.205
66 |  | 3.5V to 36V, 3A Synchronous Step-Down Voltage Converter 16-HTSSOP -40 to 125 | U3 | HTSSOP-16 | LM43603PWPR | Texas Instruments | -------- | -------- | ----- | 1 | 5 | 25 | 100 | 3 | 7 | 28 | 105 | Aliexpress | 2.03 | 6.09 | 2.03 | 14.21 | 2.03 | 56.84 | 2.03 | 213.15
67 |  | IC REG LINEAR 3.3V 1A 6UDFN | U2 | 6-UDFN (3x3) | NCP708MU330TAG | ON Semiconductor | -------- | -------- | ---- | 1 | 5 | 25 | 100 | 3 | 7 | 28 | 105 | Aliexpress | 4.04 | 12.12 | 4.04 | 28.28 | 4.04 | 113.12 | 4.04 | 424.2
68 |  | IC REG CHARGE PUMP 5V 140MA 6SON | U4 | 6SON | TPS60150DRVR | Texas Instruments | -------- | -------- | ----- | 1 | 5 | 25 | 100 | 5 | 10 | 30 | 105 | Aliexpress | 1.246 | 6.23 | 1.246 | 12.46 | 1.246 | 37.38 | 1.246 | 130.83
69 |  | 1.5-A boost, buck, inverting switching regulator, operation from 0°C to 70°C 8-SOIC 0 to 70 | U5 | SOIC-8 | MC34063ADR | Texas Instruments | -------- | C100023 | ----- | 1 | 5 | 25 | 100 | 3 | 7 | 28 | 105 | LCSC | 0.541 | 1.623 | 0.541 | 3.787 | 0.44 | 12.32 | 0.3048 | 32.004
70 |  | IC MTR DRVR BIPOLAR 8-60V 48TQFP | U6 | 48-tqfp-ep (7x7) | TMC5160A-TA-T |  | -------- | -------- | ---- | 1 | 5 | 25 | 100 | 3 | 7 | 28 | 105 | Aliexpress | 8 | 24 | 8 | 56 | 8 | 224 | 8 | 840
71 |  | IC OPAMP GP 1.7MHZ RRO SOT23-6 | U7 | SOT-23-6 | MAX4236EUT+T | Maxim Integrated | -------- | -------- | ---- | 1 | 5 | 25 | 100 | 10 | 10 | 30 | 110 | Aliexpress | 0.862 | 8.62 | 0.862 | 8.62 | 0.862 | 25.86 | 0.862 | 94.82
72 |  | DGTL ISO 3000VRMS 4CH 16SSOP | U8 | 16SSOP | ISO7741QDBQQ1 | Texas Instruments | -------- | -------- | ----- | 1 | 5 | 25 | 100 | 10 | 10 | 30 | 110 | Aliexpress | 5.628 | 56.28 | 5.628 | 56.28 | 5.628 | 168.84 | 5.628 | 619.08
73 |  | DGTL ISO 600VRMS 6CH GP 16SOIC | U9 | 16SOIC | MAX14850ASE+ | Maxim | -------- | -------- | ----- | 1 | 5 | 25 | 100 | 2 | 8 | 28 | 104 | Aliexpress | 3 | 6 | 3 | 24 | 3 | 84 | 3 | 312
74 |  | IC BUS BUFFER TRI-ST QD 14TSSOP | U10 | 14TSSOP | SN74LVTH125PWR | Texas Instruments | -------- | C7042 | ----- | 1 | 5 | 25 | 100 | 3 | 7 | 28 | 105 | LCSC | 0.5861 | 1.7583 | 0.5861 | 4.1027 | 0.5014 | 14.0392 | 0.3914 | 41.097
75 | Connectors | USB - Type C Female 24 SMD USB Connectors RoHS | J1 | Custom | MC-318 | SOFNG | -------- | C183608 | ---- | 1 | 5 | 25 | 100 | 3 | 7 | 28 | 105 | LCSC | 2.0991 | 6.2973 | 2.0991 | 14.6937 | 1.7023 | 47.6644 | 1.0834 | 113.757
76 |  | Conn RJ-25 F 6 POS 2.54mm Solder ST Thru-Hole 4 Terminal 1 Port Tray Cat 3 | J2, J5 | Custom | 5520425-2 | TE Connectivity AMP Connectors | -------- | -------- | ---- | 2 | 10 | 50 | 200 | 20 | 20 | 60 | 220 | Onlinecomponents | 1.53 | 30.6 | 1.53 | 30.6 | 1.53 | 91.8 | 1.34 | 294.8
77 |  | CONN HEADER SMD 26POS 1.27MM | J3 | Custom | M55-7012642R | Harwin | -------- | -------- |  | 1 | 5 | 25 | 100 | 2 | 8 | 30 | 110 | Custom Supplier | 1.69 | 3.38 | 1.69 | 13.52 | 1.69 | 50.7 | 1.69 | 185.9
78 |  | CONN HEADER VERT 4POS 2.5MM | J4 | Custom | B4B-XH-A(LF)(SN) | JST Sales America Inc. | -------- | C144395 | ---- | 1 | 5 | 25 | 100 | 10 | 10 | 30 | 110 | LCSC | 0.054 | 0.54 | 0.054 | 0.54 | 0.054 | 1.62 | 0.0453 | 4.983
79 |  | XT60 CONNECTORS MALE/FEMALE PAIR | P1, P2 | Custom | PRT-10474 | SparkFun Electronics | -------- | -------- | ---- | 2 | 10 | 50 | 200 | 10 | 20 | 60 | 110 | Onlinecomponents | 4.64 | 46.4 | 4.64 | 92.8 | 3.25 | 195 | 1.39 | 152.9 | Price for Pair
80 |  | CONN HEADER VERT 2POS 2.54MM | P7, P8, P9, P10 | HDR1X2 | 61300211121 | Würth Elektronik | X6511WV-02H-C30D60 | C706874 | ---- | 4 | 20 | 100 | 400 | 20 | 40 | 120 | 420 | LCSC | 0.0345 | 0.69 | 0.0345 | 1.38 | 0.0345 | 4.14 | 0.0345 | 14.49
81 |  | Test Point ON | P3, P4, P5, P6 | TEST POINT | TEST POINT |  | -------- | -------- | ---- | 4 | 20 | 100 | 400 | -------- | -------- | -------- | -------- | -------- | -------- | -------- | -------- | -------- | -------- | -------- | -------- | -------- | DO NOT MOUNT
82 |  | Solder Bridge ON | SB1, SB2, SB3, SB4, SB5, SB6, SB7, SB8, SB9, SB10, SB11 | Solder Bridge | Solder Bridge |  | -------- | -------- | ---- | 11 | 55 | 275 | 1100 | -------- | -------- | -------- | -------- | -------- | -------- | -------- | -------- | -------- | -------- | -------- | -------- | -------- | DO NOT MOUNT
[10 empty] | Total Component Cost | [9 empty] | 417.6551 |  | 646.7421 |  | 1805.4556 |  | 5756.647
[10 empty] | Single Board Cost | [11 empty] | 129.3484 |  | 72.2182 |  | 57.5665