## MyoWare-v2.0
S. No. | Item Type | Designator | Description | Footprint | Manufacturer Part Number | Manufacturer | Value | Quantity | Rmarks
1 | Capacitor | C1, C3, C5, C7 | CAP CER 0.1UF 50V X5R 0402 | Cap-0402 | C1005X5R1H104K050BB | TDK | 0.1uF | 4
2 | Capacitor | C2 | 10uF 35V X5R 20% Pad SMD 0603 | Cap-0603 | GRM188R6YA106MA73D | Murata | 10uF | 1
3 | Capacitor | C4 | CAP CER 0.022UF 16V X5R 0402 | Cap-0402 | CC0402KRX5R7BB223 | Yageo | 22nF | 1
4 | Capacitor | C6 | CAP CER 2.2nF 50V X7R ±5% 0402 MLCC - SMD/SMT ROHS | Cap-0402 | 04025C222JAT2A | Kyocera AVX | 2.2nF | 1
5 | Capacitor | C8 | CAP CER 0.022UF 16V X7R 0402 | Cap-0402 | CC0402JRX7R7BB223 | Yageo | 22nF | 1
6 | Diode | D1, D2 | 100V 400mW Single 1.25V@150mA 8ns 300mA SOD-123 Switching Diode ROHS | SOD-123 | 1N4148W | JSMSEMI | 1N4148W | 2
7 | LED | LED1 | RED LED 0603 Light Emitting Diodes | LED-0603 | NCD0603R3 | Foshan NationStar Optoelectronics | RED | 1
8 | LED | LED2 | Emerald 0603 Light Emitting Diodes (LED) ROHS | LED-0603 | NCD0603G2 | Foshan NationStar Optoelectronics | Emerald | 1
9 | Sensing Pads | P1 | Sensor Connecting Pads | Custom_SMD | - | - | - | 1
10 | Resistor | R1, R2 | RES 330K OHM 1% 1/16W 0402 | Res-0402 | CRCW0402330KFKEDC | Vishay | 330K | 2
11 | Resistor | R3, R4, R6 | RES 200K OHM 0.5% 1/16W 0402 | Res-0402 | RC0402DR-07200KL | Yageo | 200K | 3
12 | Resistor | R5, R20 | RES 1K OHM 1% 1/16W 0402 | Res-0402 | RC0402FR-071KL | Yageo | 1K | 2
13 | Resistor | R7, R8, R10, R11, R12, R14, R15 | RES 10K OHM 1% 1/16W 0402 | Res-0402 | RC0402FR-0710KL | Yageo | 10K | 7
14 | Resistor | R9, R16 | RES 0 OHM JUMPER 1/16W 0402 | Res-0402 | RC0402FR-070RL | Yageo | 330R | 2
15 | Resistor | R13 | RES 0.3 OHM 1% 1/10W 0603 | Res-0603 | RL0603FR-070R3L | Yageo | 0.3R | 1
16 | Resistor | R17, R18 | RES 1M OHM 1% 1/16W 0402 | Res-0402 | RC0402FR-071ML | Yageo | 1M | 2
17 | Resistor | R19 | TRIMMER 100K OHM 0.1W J LEAD TOP | Custom_SMD | TC33X-2-104E | Bourns | 100K | 1
18 | IC | U1 | IC INST AMP 1 CIRCUIT 8MSOP | MSOP-8 | AD8237ARMZ-R7 | Analog Devices | - | 1
19 | IC | U2 | IC CMOS 2 CIRCUIT 8MSOP | MSOP-8 | AD8617ARMZ-REEL | Analog Devices | - | 1
20 | IC | U3 | IC CMOS 4 CIRCUIT 14TSSOP | 14-TSSOP | AD8619ARUZ-REEL | Analog Devices | - | 1