## ~$Client_BOM-Control-Board
Comment | Description | Designator | Footprint | LibRef | Quantity | Manufacturer
22uF | 0805 22 uF 25 V ±20% Tolerance X5R SMT Multilayer Ceramic Capacitor, CAP CER 22UF 25V X5R 0805 | C1, C2, C7 | Cap0805 | GRM21BR61E226ME44L | 3 | Murata
0.1uF | CAP CER 0.1UF 50V X7R 0402 | C3, C4, C6, C10, C11, C12, C13, C14, C15, C18, C19, C20, C21, C22, C23, C24, C31, C34, C35, C36, C41, C42, C47, C49 | Cap 0402 | GRM155R71H104ME14D | 24 | Murata
10uF | CAP CER 10UF 25V X5R 0603 | C5 | Cap0603 | CL10A106MA8NRNC | 1 | Samsung
20pF | CAP CER 20PF 50V C0G/NPO 0402 | C8, C25, C26, C27, C28, C39, C40, C50 | Cap 0402 | CC0402JRNPO9BN200 | 8 | Yageo
4.7uF | 16V 4.7uF ±20% 0402 Multilayer Ceramic Capacitors MLCC | C9, C33 | Cap 0402 | EDK105BBJ475MVLF | 2 | Taiyo Yuden
1uF | CAP CER 1UF 16V X5R 0402 | C16, C32, C43, C45, C46, C48, C51 | Cap 0402 | CC0402KRX5R7BB105 | 7 | Yageo
2.2uF | CAP CER 2.2UF 25V X5R 0402 | C17 | Cap 0402 | GRM155R61E225KE11D | 1 | Murata
100pF | 0402 100 pF 50 V ±5 % Tolerance C0G SMT Multilayer Ceramic Capacitor | C37 | Cap 0402 | GCM1555C1H101JA16D | 1 | Murata
0.8pF | CAP CER 0.8PF 50V C0G/NP0 0402 | C38 | Cap 0402 | GJM1555C1HR80WB01D | 1 | Murata
1nF | CAP CER 1000PF 25V X7R 0402 | C44 | Cap 0402 | CC0402KRX7R8BB102 | 1 | Yageo
U.FL-R-SMT-1(80) | CONN U.FL RCPT STR 50 OHM SMD | J1 | U.FL-R-SMT-1(80) | U.FL-R-SMT-1(80) | 1 | Hirose
F0504-H-22-20T-R | Clamshell 22 Double-sided contacts/up and down connection Surface Mount 0.5mm SMD,P=0.5mm FFC/FPC Connectors ROHS | J2 | F0504-H-22-20T-R | F0504-H-22-20T-R | 1 | XFCN
B2B-ZR(LF)(SN) | CONN HEADER VERT 2POS 1.5MM | J3 | B2B-ZR(LF)(SN) | B2B-ZR(LF)(SN) | 1 | JST
2305018-2 | CONN RCP USB3.1 TYPEC 24P SMD RA | J4 | 2305018-2 | 2305018-2 | 1 | TE Connectivity AMP
61300811121 | CONN HEADER VERT 8POS 2.54MM | J5 | HDR1X8 | 61300811121 | 1 | Wurth Electronics
FH34SRJ-12S-0.5SH(50) | CONN FPC/FFC 12POS .5MM | J6 | FH34SRJ-12S-0.5SH(50) | FH34SRJ-12S-0.5SH(50) | 1 | Hirose
61300411121 | CONN HEADER VERT 4POS 2.54MM | J7 | HDR1X4 | 61300411121 | 1 | Wurth Electronics
2.2uH | FIXED IND 2.2UH 1.5A 160MOHM SMD | L1 | MAKK2016T2R2M | MAKK2016T2R2M | 1 | Taiyo Yuden
10uH | 500mA 10uH ±20% 320mΩ 0805 Inductors (SMD) ROHS | L3 | Ind0805 | MGFL2012F100MT-LF | 1 | microgate
15nH | 550mA 15nH ±5% 150mΩ SMD,1.68x1x0.85mm Inductors (SMD) ROHS | L4 | SCW1608C15NJST | SCW1608C15NJST | 1 | Sunltech
3.9nH | Inductor RF Chip Wirewound 3.9nH 0.2nH 100MHz 38Q-Factor 1A 32mOhm DCR 0603 Paper T/R | L5 | IND 0603 | LQW18AN3N9C10D | 1 | Murata
BLM18PG300SN1D | FERRITE BEAD 30 OHM 0603 1LN / Ferrite Beads Multi-Layer 30Ohm 100MHz 1A 0.05Ohm DCR 0603 T/R | L6 | IND 0603 | BLM18PG300SN1D | 1 | Murata
6.8uH | 2.7A 6.8uH ±20% 50mΩ SMD Power Inductors ROHS | L8 | LVC505040-6R8M-N | LVC505040-6R8M-N | 1 | Chlisin Elec
XZVG68W-2 | LED GREEN CLEAR CHIP SMD | LED1, LED3 | LED 0402 | XZVG68W-2 | 2 | SunLED
XZMDK68W-2 | LED RED CLEAR CHIP SMD | LED2 | LED 0402 | XZMDK68W-2 | 1 | SunLED
25m | RES SMD 25m Ohms 125mW 0805 | R1 | RES 0805 | 0805W8F250MT5E | 1 | UNI-Royal Elec
1K | RES 1K OHM 5% 1/16W 0402 | R2, R3, R9, R28 | Res0402 | RC0402JR-071KL | 4 | Yageo
10K | RES SMD 10K OHM 1% 1/16W 0402 | R4, R5, R6, R12, R18, R19, R22, R23, R25, R27 | Res0402 | RC0402FR-0710KL | 10 | Yageo
100K | RES SMD 100K OHM 1% 1/5W 0402 | R7, R8, R13, R14, R15, R16, R17, R26 | Res0402 | ERJPA2F1003X | 8 | Panasonic
4.7K | RES SMD 4.7K OHM 5% 1/10W 0402 | R10, R11 | Res0402 | ERJ2GEJ472X | 2 | Panasonic
5.1K | RES 5.1K OHM 1% 1/10W 0603 | R20, R21 | Res0603 | RMCF0603FT5K10 | 2 | Stackpole Electronics
10.7K | RES SMD 0402 10.7kOhm 0.5% Paper T/R | R24 | Res0402 | AC0402DR-0710K7L | 1 | Yageo
Solder Bridge | Solder Bridge ON | SB1, SB2, SB3 | Solder Bridge | Solder Bridge | 3
TS-1185EC-C-D-B | 3mm 2mm Round Button 50mA Top3.65mm SPST 12V SMD Tactile Switches | SW1, SW2 | TS-1185EC-C-D-B | TS-1185EC-C-D-B | 2 | XKB
MP2615CGQ-Z | 2.1A, 1- OR 2-CELL LI-ION BATTER | U1 | QFN(3X3) | MP2615CGQ-Z | 1 | Monolithic Power Systems
MAX809SEUR+T | IC MPU/RESET CIRC SOT23-3 | U2 | SOT-23 | MAX809SEUR+T | 1 | Maxim
FDC6330L | IC PWR SWITCH P-CH 1:1 SUPERSOT6 | U3 | SuperSOT™-6 | FDC6330L | 1 | ON Semiconductor / Fairchild
TPS62162DSGR | Buck Switching Regulator IC Positive Fixed 3.3V 1 Output 1A 8-WFDFN Exposed Pad | U4 | 8-WSON (2x2) | TPS62162DSGR | 1 | Texas Instruments
ATSAM4S8BA-MU | IC MCU 32BIT 512KB FLASH 64QFN | U5 | QFN64 | ATSAM4S8BA-MU | 1 | Microchip
NRF52810-QCAA-R | IC RF TXRX+MCU BLUETOOTH 32WFQFN | U6 | 32 QFN | NRF52810-QCAA-R | 1 | Nordic Semiconductor
LSM6DSRTR | iNEMO Inertial Module: 3D Accelerometer and 3D Gyroscope, 1.71V to 3.6V, -40°C to 85°C, VFLGA-14L, RoHS | U7 | 14-LGA (2.5x3) | LSM6DSRTR | 1 | STMicroelectronics
VRD2828PTX | 300mA 75dB@1kHz 10nA 90mV 2.8V~2.8V 2 6V SOT-23-6 Linear Voltage Regulators (LDO) ROHS | U8 | SOT-23-6 | VRD2828PTX | 1 | AnaSem
32.768kHz | 32.768kHz SMD Crystal Resonator 12.5pF ±20ppm -40℃~+85℃ SMD3215-2P Crystals ROHS | X1, X4 | X321532768KGD2SI | X321532768KGD2SI | 2 | Yangxing Tech
16MHz | 16MHz SMD Crystal Resonator 12pF ±10ppm ±30ppm -40℃~+85℃ SMD3225-4P Crystals ROHS | X2 | X322516MOB4SI | X322516MOB4SI | 1 | Yangxing Tech
32MHz | 32MHz SMD Crystal Resonator 12pF 40Ω ±10ppm ±20ppm -40℃~+85℃ SMD3225-4P Crystals ROHS | X3 | XC32M4-32.000-F12NLDT | XC32M4-32.000-F12NLDT | 1 | HCI