## Sheet1
|  | Component list |  | Bill of Materials for Project [Electrode_Board]
|  | Source Data From: |  | Electrode_Board
|  | Project: |  | Electrode_Board
|  | Variant: |  | None
# | Item Type | Designator | Description | Footprint | Manufacturer Part Number | Manufacturer | Alternate Part Number | LCSC Part Number | Value | Quantity | Quantity (5 Boards) | MOQ (5 Boards) | Links | UnitCost (5 Boards) | TotalCost (5 Boards) | Remarks | Reviewer Remarks
1 | Capacitor | C1, C4, C5 | CAP CER 1UF 16V X5R 0402 | Cap-0402 | CC0402KRX5R7BB105 | Yageo |  | C325464 | 1uF | 3 | 15 | 100 | LCSC | 0.0046 | 0.46
2 | Capacitor | C2, C6 | CAP CER 0.1UF 50V X7R 0402 | Cap-0402 | GRM155R71H104ME14D | Murata | - | C182412 | 0.1uF | 2 | 10 | 100 | LCSC | 0.0083 | 0.83
3 | Capacitor | C3 | CAP CER 10000PF 50V X7R 0402 | Cap-0402 | CC0402KRX7R9BB103 | Yageo |  | C60133 | 10nF | 1 | 5 | 100 | LCSC | 0.0008 | 0.08
4 | Diode | D1, D2 | 100V -55℃~+150℃@(Tj) 400mW Single 1.25V@150mA 4ns 1μA@75V 200mA SOD-323 Switching Diode ROHS | SOD-323 | 1N4148WS | YFW | - | C1884546 | - | 2 | 10 | 50 | LCSC | 0.0092 | 0.46
5 | FFC Connector | J1 | CONN FFC BOTTOM 6POS 0.50MM R/A | FH19C-6S-0.5SH(10)_ | FH19C-6S-0.5SH(10) | Hirose | - | C424651 | - | 1 | 5 | 6 | LCSC | 0.1519 | 0.9114
6 | LED | LED1 | 0603(H=0.4mm) λD=600.5~612.5nm VR=5V VF=1.7V~2.2V IF=25mA PD=60mW | LED-0603 | 19-217/S2C-AQ1R1B/3T | Everlight | - | C146215 | - | 1 | 5 | 20 | LCSC | 0.0276 | 0.552
7 | SEMG Sensor | P1 | Sensor Connecting Pads | Custom | sEMG-sensor | - | - | - | - | 1 | 5 | - | - | - | -
8 | TEST POINT | P2, P3 | Test Point ON | Custom | Test-point | - | - | - | - | 2 | 10 | - | - | - | -
9 | Resistor | R1 | RES 240 OHM 1% 1/16W 0402 | Res-0402 | RC0402FR-07240RL | Yageo | - | C114755 | 240R | 1 | 5 | 100 | LCSC | 0.0007 | 0.07
10 | Resistor | R2, R3, R4, R5, R6 | RES SMD 0402 150kOhm 5% Paper T/R | Res-0402 | RC0402JR-07150KL | Yageo | - | C137919 | 150K | 5 | 25 | 100 | LCSC | 0.0026 | 0.26
11 | Resistor | R7, R8 | 1/16W 50V ±1% ±200ppm/℃ -55℃~+155℃ 80.6kΩ 0402 Chip Resistor - Surface Mount ROHS | Res0402 | RC-02W8062FT | FH | - | C304637 | 80.6K | 2 | 10 | 100 | LCSC | 0.0004 | 0.04
12 | Trimmer | R9 | TRIMMER 100K OHM 0.1W J LEAD TOP | Custom | TC33X-2-104E | Bourns |  | C719186 | - | 1 | 5 | 10 | LCSC | 0.1428 | 1.428
13 | Resistor | R10, R11 | RES 1K OHM 5% 1/16W 0402 | Res-0402 | RC0402JR-071KL | Yageo | - | C105637 | 1K | 2 | 10 | 100 | LCSC | 0.0005 | 0.05
14 | Solder Bridge | SB1, SB2, SB3, SB4, SB5, SB6 | Solder Bridge ON | Custom | Solder Bridge | - | - | - | - | 6 | 30 | - | - | - | -
15 | IC | U1 | IC OPAMP INSTR 825KHZ 8SOIC | SOIC-8 | AD8221ARZ-R7 | Analog Devices | - | C13342 | - | 1 | 5 | 6 | LCSC | 3.6273 | 21.7638
16 | IC | U2 | IC OPAMP JFET 4 CIRCUIT 14TSSOP | 14-TSSOP | TL084CPWR | Texas Instruments | ADTL084ARUZ-REEL | C514366 | - | 1 | 5 | 6 | LCSC | 2.7364 | 16.4184
[12 empty] | Total Component Cost |  |  | 43.3236
[12 empty] | Single Board Cost |  |  | 8.6647