## Sheet1
|  | Component list |  | Bill of Materials for Project [ArmBand-Sensor-Board]
|  | Source Data From: |  | ArmBand-Sensor-Board
|  | Project: |  | ArmBand-Sensor-Board
|  | Variant: |  | None
# | Item Type | Designator | Description | Footprint | Manufacturer Part Number | Manufacturer | Alternate Part Number | LCSC Part Number | Value | Quantity | Quantity (2 Boards) | MOQ (2 Boards) | Links | UnitCost (2 Boards) | TotalCost (2 Boards) | Remarks | Reviewer Remarks
1 | Capacitor | C1, C2, C3 | CAP CER 10UF 25V X5R 0603 | Cap-0603 | CL10A106MA8NRNC | Samsung | - | C96446 | 10uF | 3 | 6 | 20 | LCSC | 0.0234 | 0.468
2 | Capacitor | C4, C5 | CAP CER 0.1UF 50V X7R 0402 | Cap-0402 | GRM155R71H104ME14D | Murata | - | C182412 | 0.1uF | 2 | 4 | 100 | LCSC | 0.0083 | 0.83
3 | FPC Connector | J1 | Slide Lock 32 Bottom Contact Surface Mount 0.5mm SMD,P=0.5mm FFC/FPC Connectors ROHS | Custom | AFC07-S32FCA-00 | JUSHUO | - | C262570 | - | 1 | 2 | 3 | LCSC | 0.169 | 0.507
4 | FFC Connector | J2 | CONN FPC/FFC 12POS .5MM | Custom | FH34SRJ-12S-0.5SH(50) | Hirose |  | C424659 | - | 1 | 2 | 3 | LCSC | 0.1969 | 0.5907
5 | Test Points | P1,P2, P3, P4, P5, P7, P9, P11, P13, P15, P16, P18, P20 | Test Point ON | Custom | TEST POINT | - | - | - | - | 13 | 26 | - | - | - | -
6 | Resistor | R1, R2 | RES 10K OHM 1% 1/16W 0402 | Res-0402 | RC0402FR-0710KL | Yageo |  | C60490 | 10K | 2 | 4 | 100 | LCSC | 0.0006 | 0.06
7 | Resistor | R3, R4 | 1/10W Thin Film Resistor 75V ±0.5% ±25ppm/℃ -55℃~+155℃ 64kΩ 0603 Chip Resistor - Surface Mount ROHS | Res-0603 | ARG03DTC6402N | iking Tech | AR03DTC6402N | C374581 | 64K | 2 | 4 | 50 | LCSC | 0.0147 | 0.735
8 | Solder Bridge | SB1, SB2, SB3, SB4, SB5, SB6 | Solder Bridge ON | Custom | Solder Bridge | - | - | - | - | 6 | 12 | - | - | - | -
9 | Switch | SW1, SW2 | No Gull Wing 50mA 100MΩ 80000 260gf@±50gf 12V -25℃~+85℃ 1.7mm Golden Round Button Brick nogging SPST SMD Tactile Switches ROHS | Custom | TC-0522C-1.7-260G | HCTL | - | C2845290 | - | 2 | 4 | 50 | LCSC | 0.0161 | 0.805
10 | IC | U1 | NO Charge pump 1 -5.5V~-1.4V 1.4V~5.5V 60mA 19kHz SOT-23-5 DC-DC Converters ROHS | SOT-23-5 | SGM3207YN5G/TR | SG Micro | - | C80403 | - | 1 | 2 | 3 | LCSC | 0.9482 | 2.8446
11 | IC | U2 | SOT-23-5 Operational Amplifier ROHS | SOT-23-5 | TPMCP6021T-E/OT | TECH PUBLIC | - | C2923365 | - | 1 | 2 | 3 | LCSC | 0.4678 | 1.4034
12 | IC | U17, U18 | IC OPAMP GP 1.3MHZ 14SO | SO-14 | LM324DT | STMicroelectronics | - | C71035 | - | 2 | 4 | 5 | LCSC | 0.1422 | 0.711
[12 empty] | Total Component Cost |  |  | 8.9547
[12 empty] | Single Board Cost |  |  | 4.4774