## Sheet1
# | Item Type | Designator | Description | Footprint | Manufacturer Part Number | Manufacturer | Value | Quantity | Remarks
1 | Capacitor | C1, C2, C3 | CAP CER 10UF 25V X5R 0603 | Cap-0603 | CL10A106MA8NRNC | Samsung | 10uF | 3
2 | Capacitor | C4, C5 | CAP CER 0.1UF 50V X7R 0402 | Cap-0402 | GRM155R71H104ME14D | Murata | 0.1uF | 2
3 | FFC Connector | J2 | CONN FPC/FFC 12POS .5MM | FH34SRJ-12S-0.5SH(50)_ | FH34SRJ-12S-0.5SH(50) | Hirose | - | 1
4 | Resistor | R1, R2 | RES 10K OHM 1% 1/16W 0402 | Res-0402 | RC0402FR-0710KL | Yageo | 10K | 2
5 | Resistor | R3, R4 | 1/10W Thin Film Resistor 75V ±0.5% ±25ppm/℃ -55℃~+155℃ 64kΩ 0603 Chip Resistor - Surface Mount ROHS | Res-0603 | ARG03DTC6402N | iking Tech | 64K | 2
6 | Solder Bridge | SB1, SB2, SB3, SB4, SB5, SB6 | Solder Bridge ON | Custom | Solder Bridge | - | - | 6
7 | Switch | SW1, SW2 | No Gull Wing 50mA 100MΩ 80000 260gf@±50gf 12V -25℃~+85℃ 1.7mm Golden Round Button Brick nogging SPST SMD Tactile Switches ROHS | TC-0522C-1.7-260G_ | TC-0522C-1.7-260G | HCTL | - | 2
8 | IC | U1 | NO Charge pump 1 -5.5V~-1.4V 1.4V~5.5V 60mA 19kHz SOT-23-5 DC-DC Converters ROHS | SOT-23-5 | SGM3207YN5G/TR | SG Micro | - | 1
9 | IC | U2 | SOT-23-5 Operational Amplifier ROHS | SOT-23-5 | TPMCP6021T-E/OT | TECH PUBLIC | - | 1
10 | IC | U17, U18 | IC OPAMP GP 1.3MHZ 14SO | SO-14 | LM324DT | STMicroelectronics | - | 2